## Table of Contents
Workbook Contents
Sheets | Description | Data Source | Notes
Summary Report | Figures and final report of data; contains all water quality data. |  | Figures and Tables for final report
Calculations | Calculations include BRT unit dimensions, volume, area, EBCT, etc. |  | Used to calculate/plot NLR vs. NRR
Date Key | Provides date and sample type description |  | Information for each sampling date
Figures | Figures of data |  | Figures plotted from data from 'Tables' sheet
Tables | Tables of data |  | Tables generated from data from 'Organized Data' sheet and sheets (hidden)
Master Data Sheet | Data imported from 'IC Results' workbook, link to raw datasheet ---> | Teams | Filter by Tank ID, Config, and elapsed time
Organized Data | Select data to analyze from dropdown menu in cell F1 |  | After F1 input, take a min to update
ANOVA Data | Data to use for excel ANOVA dependent on F1 input from 'Organized Data' sheet |  | Data arranged for excel ANOVA analysis
ANOVA TIN | Statistical Analysis using ANOVA on TIN data from sheet named 'ANOVA Data' |  | Select Data->Data Analysis->Anova: Single Factor; make sure TIN selected in cell F1
ANOVA TP | Statistical Analysis using ANOVA on TP data from sheet named 'ANOVA Data' |  | Select Data->Data Analysis->Anova: Single Factor; make sure TP selected in cell F1
NH4-N
NO2-N
NO3-N
PO4-P
SO4
TIN
DO
pH
Alkalinity
COD
TP
Note: Only need to define cell F1 in sheet named 'Organized Data', everything else will be automaticaly generated, do not overwrite formulas

## Calculations
Holmberg Farms Greenhouse (~12 acres)
BRT
|  | Qrunoff | units | Area farm | units | % area used for bioretention | Area bioretention (cm^2)
|  | 44 | L/s | 12 | acres | 1% | 4856400
|  | 0.044 | m^3/s | 48564 | m^2 | 2.5% | 12141000
|  | 44000 | cm^3/s | 485640000 | cm^2 | 5% | 24282000
|  | 2640000 | cm^3/min
Bioretention dimensions See pg 27-28 (Nick's thesis)
|  | Outlet height | Height (m) | Length (m) | Width (m) | Area Bioretention (m^2) | Area Bioretention (cm^2) | Volume (m^3) | Volume (cm^3) | Volume (L)
|  | Lower | 0.54 | 0.61 | 0.61 | 0.3721 | 3721 | 0.20093 | 200934 | 200.934
|  | Upper | 0.79 | 0.61 | 0.61 | 0.3721 | 3721 | 0.29396 | 293959 | 293.959
|  | HLR (cm/min) | Q (cm^3/min) | Q (L/min) | EBCT Lower (min) | EBCT Upper (min) | EBCT Lower (hr) | EBCT Upper (hr)
|  | 0.54361 | 2022.7823 | 2.0228 | 99.3355 | 145.3241 | 1.6556 | 2.4221 |  | HRT = V/Q | EBCT = Vempty/Q
|  | 0.21745 | 809.1129 | 0.80911 | 248.3386 | 363.3102 | 4.139 | 6.0552 |  | Q = HLR*A | Q = EBCT*A
|  | 0.10872 | 404.5565 | 0.40456 | 496.6773 | 726.6205 | 8.278 | 12.1103

## Date Key
Event Number | Date | HLR | Outlet? | CBA EBCT (min) | PBA EBCT (min) | Wier water? | Muhly grass? | Configuration ID |  |  | Notes from Nick
1 | 2023-09-06 | Low | Lower | 496.6773 | 496.6773 | No | No | 1
2 | 2023-09-12 | Low | Lower | 496.6773 | 496.6773 | No | No | 1 |  |  | For this event I got to the site and the pump had automaticallly turned on already. Therefore at the systems fed at a unknown HIGH HLR before I got there, leading to high effluent concentraations at first. Time 0 is when I lowered the HLR. I don't think i included this data set in the sat anaalysis because of this.
3 | 2023-09-26 | Low | Lower | 496.6773 | 496.6773 | No | No | 1
4 | 2023-10-18 | Medium | Lower | 248.3386 | 248.3386 | No | No | 2
5 | 2023-10-25 | Medium | Lower | 248.3386 | 248.3386 | No | No | 2
6 | 2023-10-31 | Medium | Lower | 248.3386 | 248.3386 | Yes | No | 2 |  |  | Kept the IWSZ height at the upper outlet before the event to grow biofilm. This may have affected the TP removal. No need to do anything with this though just the explaination in case you need..
7 | 2023-11-03 | High | Lower | 99.3355 | 99.3355 | No | No | 3
8 | 2023-11-08 | High | Lower | 99.3355 | 99.3355 | No | No | 3
9 | 2023-11-16 | High | Lower | 99.3355 | 99.3355 | Yes | No | 3
10 | 2023-11-20 | High | Upper | 145.3241 | 145.3241 | Yes | No | 4
11 | 2023-11-29 | High | Upper | 145.3241 | 145.3241 | No | No | 4
12 | 2023-12-06 | High | Upper | 145.3241 | 145.3241 | No | No | 4
13 | 2024-01-22 | High | Lower | 99.3355 | 99.3355 | Yes | Yes | 5
14 | 2024-01-31 | High | Lower | 99.3355 | 99.3355 | No | Yes | 5
15 | 2024-02-08 | High | Lower | 99.3355 | 99.3355 | No | Yes | 5
16 | 2024-03-20 | Medium | Upper | 363.3102 | 363.3102 | No | Yes | 6 |  |  | The effluent at time 0 can be excluded as an outlier. Went from lower outlet to upper outlet and all the fertilzer dissolved and got a bunch of N leaving.
17 | 2024-04-10 | Medium | Upper | 363.3102 | 363.3102 | No | Yes | 6
18 | 2024-04-18 | Medium | Upper | 363.3102 | 363.3102 | Yes | Yes | 6
Note: values in this table will be autogenerated based on table above. Do not overwrite formula.
Event # | Date | HLR (cm/min) | Estimated % area covered | Area bioretention (cm^2) | Q (cm^3/min) | Outlet used | CBA EBCT (min) | PBA EBCT (min) | Muhly grass presence | Configuration ID
1 | 2023-09-06 | 0.10872 | 5% | 3721 | 404.5565 | Lower | 496.6773 | 496.6773 | No | 1
2 | 2023-09-12 | 0.10872 | 5% | 3721 | 404.5565 | Lower | 496.6773 | 496.6773 | No | 1
3 | 2023-09-26 | 0.10872 | 5% | 3721 | 404.5565 | Lower | 496.6773 | 496.6773 | No | 1
4 | 2023-10-18 | 0.21745 | 2.5% | 3721 | 809.1129 | Lower | 248.3386 | 248.3386 | No | 2
5 | 2023-10-25 | 0.21745 | 2.5% | 3721 | 809.1129 | Lower | 248.3386 | 248.3386 | No | 2
6 | 2023-10-31 | 0.21745 | 2.5% | 3721 | 809.1129 | Lower | 248.3386 | 248.3386 | No | 2
7 | 2023-11-03 | 0.54361 | 1% | 3721 | 2022.7823 | Lower | 99.3355 | 99.3355 | No | 3
8 | 2023-11-08 | 0.54361 | 1% | 3721 | 2022.7823 | Lower | 99.3355 | 99.3355 | No | 3
9 | 2023-11-16 | 0.54361 | 1% | 3721 | 2022.7823 | Lower | 99.3355 | 99.3355 | No | 3
10 | 2023-11-20 | 0.54361 | 1% | 3721 | 2022.7823 | Upper | 145.3241 | 145.3241 | No | 4
11 | 2023-11-29 | 0.54361 | 1% | 3721 | 2022.7823 | Upper | 145.3241 | 145.3241 | No | 4
12 | 2023-12-06 | 0.54361 | 1% | 3721 | 2022.7823 | Upper | 145.3241 | 145.3241 | No | 4
13 | 2024-01-22 | 0.54361 | 1% | 3721 | 2022.7823 | Lower | 99.3355 | 99.3355 | Yes | 5
14 | 2024-01-31 | 0.54361 | 1% | 3721 | 2022.7823 | Lower | 99.3355 | 99.3355 | Yes | 5
15 | 2024-02-08 | 0.54361 | 1% | 3721 | 2022.7823 | Lower | 99.3355 | 99.3355 | Yes | 5
16 | 2024-03-20 | 0.21745 | 2.5% | 3721 | 809.1129 | Upper | 363.3102 | 363.3102 | Yes | 6
17 | 2024-04-10 | 0.21745 | 2.5% | 3721 | 809.1129 | Upper | 363.3102 | 363.3102 | Yes | 6
18 | 2024-04-18 | 0.21745 | 2.5% | 3721 | 809.1129 | Upper | 363.3102 | 363.3102 | Yes | 6
HLR Key | cm/min | Estimated % area covered | EBCT Lower (min) | EBCT Upper (min) |  | Tank | Description
Low | 0.10872 | 5% | 99.3355 | 145.3241 |  | in | Influent
Medium | 0.21745 | 2.5% | 248.3386 | 363.3102 |  | tank 1 | Complete Biochar Ammendment (CBA)
High | 0.54361 | 1% | 496.6773 | 726.6205 |  | tank 2 | Partial Biochar Ammendment (PBA)
Outlet Height | CBA HRT | PBA HRT | EB Volume (cm^3)
Lower | 70.1102 | 45.6173 | 200934
Upper | 60.4668 | 61.6512 | 293959
Configuration Key | HLR | Outlet Height | Plants |  |  | Description
1 | Low | Lower | No |  |  | Low HLR, Lower Outlet Height, No Plants
2 | Medium | Lower | No |  |  | Medium HLR, Lower Outlet Height, No Plants
3 | High | Lower | No |  |  | High HLR, Lower Outlet Height, No Plants
4 | High | Upper | No |  |  | High HLR, Upper Outlet Height, No Plants
5 | High | Lower | Yes |  |  | High HLR, Lower Outlet Height, Yes Plants
6 | Medium | Upper | Yes |  |  | Medium HLR, Upper Outlet Height, Yes Plants |  |  | <--- most optimal config given that we know NO3 dominate in our influent
Medium HLR: cost benefit; High Height: better results for target NO3 removal; Plant "yes": known to help with
Notes:
6 configurations (combinations of HLR, Outlet Height, Plants)
For every 6 combo, there's 3 events (3 different dates)
2/3 events are collected in real time during irrigation
1/3 are collected from weir water (stagnant water)
Each unique event (date) there's 7 samples (data collected at 0, 30, 60, 90, 120, 150, 180) per tank ID (tank ID: in, tank1, or tank 2)
Total = | 21 | samples per event (7 for influent, 7 for tank 1, and 7 for tank 2)
Note on G1: Natchaya Luangphairin: Weir water: Stagnant water (post irrigation event) not collected during real time irrigation event
Note on E24: Natchaya Luangphairin: Fixed
Note on F24: Natchaya Luangphairin: adjusted by pump to get HLR
Note on B50: Natchaya Luangphairin: from tracer study
Note on D50: Natchaya Luangphairin: volume of empty bed

## Summary Report (hidden)
Significant findings and Report Progress:
Reports | Detailed Description | Supporting data | Status
2022 Annual Report |  |  | Complete
2023 Annual Report | Include 2022 Annual Report findings and progress up until Jan 2024 |  | Complete
2024 Annual Report | Final report, include 2023 Annual Report, Nick's thesis, Quarterly Report Year 3 Q1 (Jan-present '24), and new data from event 16-18 |  | In Progress
Complete monitoring of bioretention systems under optimal conditions | Under optimal conditions (Medium HLR, Upper Outlet Height, w/ Plants), see 84% and 79% TIN removal and 54% and 7% TP removal for CBA and PBA units, respectively. |  | In Progress
Analyses of pre- and post-webinar surveys. | Pre-webinar responses received; post-webinar responses still missing, awaiting response. |  | In Progress
Work on design guidelines for bioretention. |  |  | In Progress
Additional phosphorus adsorbent media testing to determine media characteristics and removal capacity. |  |  | In Progress

## Tracer study
complete table
| CBA unit lower outlet | PBA unit lower outlet | CBA unit upper outlet | PBA unit upper outlet
HLR (cm/min) | 0.3124 | 0.2866 | 0.5582 | 0.4994
MRT (min) | 70.1102 | 45.6173 | 60.4668 | 61.6512
MDI (t90/t10) | 3.5283 | 6.6745 | 2.9758 | 2.4068
t50/tau | 1.5557 | 0.52051 | 1.5381 | 1.0975
t50/MRT | 0.89093 | 0.74316 | 0.85403 | 0.88608
Variance (min) | 1019.8206 | 1064.9221 | 712.424 | 510.4966
Standard Deviation (min) | 31.9346 | 32.6331 | 26.6913 | 22.5942
Variance (theta) | 0.20747 | 0.51175 | 0.19485 | 0.13431
Standard Deviation | 0.45549 | 0.71537 | 0.44142 | 0.36648
TIS n | 5.8199 | 2.9541 | 6.1321 | 8.4454
Mass Recovered (%) | 99.9085 | 98.0115 | 104.2447 | 102.1585

## Figures
Bar Chart: Overview of Unit Performance on TIN and TP Load Reduction
[HOLD for BOXPLOT (WILCOXON RANK SUM TEST) for effect of HLR, Outlet height, and plant on load reduction]
Concentration Profile for each water quality parameter with respect to time
At optimal condition (Event 16-19)
| Select from drop down, graph will automatically update | [8 empty] | Select from drop down, graph will automatically update
| WQ | Select Event # | [7 empty] | WQ | Select Event #
| TIN | 18 | [7 empty] | TP | 18
|  |  | Elapsed time (min) | [8 empty] | Elapsed time (min)
|  | INDEX | 0 | 30 | 60 | 90 | 120 | 150 | 180 |  | INDEX | 0 | 30 | 60 | 90 | 120 | 150 | 180
| Influent | 48 | 10.02 | 9.4744 | 9.2664 | 8.5059 | 8.0116 | 7.7744 | 7.4507 | Influent | 48 | 1.0043 | 0.94933 | 0.90659 | 0.83333 | 0.76618 | 0.71734 | 0.72344
| Tank 1 (CBA) | 51 | 0.042469 | 0.15857 | 0.20846 | 0.76427 | 1.587 | 2.2853 | 2.4638 | Tank 1 (CBA) | 51 | 0.52808 | 0.51587 | 0.50366 | 0.49145 | 0.52198 | 0.45482 | 0.46093
| Tank 2 (PBA) | 54 | 0.46799 | 0.45788 | 0.71312 | 3.3112 | 5.201 | 6.4757 | 6.3147 | Tank 2 (PBA) | 54 | 0.75397 | 0.94322 | 0.96764 | 0.88828 | 0.80281 | 0.72344 | 0.70513
| Select from drop down, graph will automatically update | [8 empty] | Select from drop down, graph will automatically update
| WQ | Select Event # | [7 empty] | WQ | Select Event #
| NH4-N | 18 | [7 empty] | NO2-N | 18
|  |  | Elapsed time (min) | [8 empty] | Elapsed time (min)
|  | INDEX | 0 | 30 | 60 | 90 | 120 | 150 | 180 |  | INDEX | 0 | 30 | 60 | 90 | 120 | 150 | 180
| Influent | 48 | 0.26743 | 0.36294 | 0.38204 | 0.30564 | 0.24833 | 0.21012 | 0.16237 | Influent | 48 | 0.31545 | 0.30961 | 0.32129 | 0.29792 | 0.29792 | 0.29208 | 0.2804
| Tank 1 (CBA) | 51 | 0.019102 | 0.066858 | 0.10506 | 0.18147 | 0.29608 | 0.42025 | 0.4489 | Tank 1 (CBA) | 51 | 0.023366 | 0.040891 | 0.052574 | 0.22198 | 0.39139 | 0.62505 | 0.8003
| Tank 2 (PBA) | 54 | 0.066858 | 0.066858 | 0.076409 | 0.11461 | 0.19102 | 0.25788 | 0.22923 | Tank 2 (PBA) | 54 | 0.19277 | 0.075941 | 0.12852 | 0.50822 | 0.73604 | 0.95802 | 0.91713
| Select from drop down, graph will automatically update | [8 empty] | Select from drop down, graph will automatically update
| WQ | Select Event # | [7 empty] | WQ | Select Event #
| NO3-N | 18 | [7 empty] | PO4-P | 18
|  |  | Elapsed time (min) | [8 empty] | Elapsed time (min)
|  | INDEX | 0 | 30 | 60 | 90 | 120 | 150 | 180 |  | INDEX | 0 | 30 | 60 | 90 | 120 | 150 | 180
| Influent | 48 | 9.4371 | 8.8019 | 8.563 | 7.9024 | 7.4653 | 7.2722 | 7.008 | Influent | 48 | 1.0641 | 1.0033 | 0.97287 | 0.89686 | 0.86646 | 0.83606 | 0.80566
| Tank 1 (CBA) | 51 | 0 | 0.050819 | 0.050819 | 0.36082 | 0.8995 | 1.24 | 1.2146 | Tank 1 (CBA) | 51 | 0.76005 | 0.79045 | 0.72965 | 0.71445 | 0.71445 | 0.65364 | 0.60804
| Tank 2 (PBA) | 54 | 0.20836 | 0.31508 | 0.50819 | 2.6883 | 4.2739 | 5.2598 | 5.1683 | Tank 2 (PBA) | 54 | 1.0033 | 1.1705 | 1.1249 | 1.0185 | 0.94246 | 0.86646 | 0.80566
| Select from drop down, graph will automatically update | [8 empty] | Select from drop down, graph will automatically update
| WQ | Select Event # | [7 empty] | WQ | Select Event #
| SO4 | 18 | [7 empty] | DO | 18
|  |  | Elapsed time (min) | [8 empty] | Elapsed time (min)
|  | INDEX | 0 | 30 | 60 | 90 | 120 | 150 | 180 |  | INDEX | 0 | 30 | 60 | 90 | 120 | 150 | 180
| Influent | 48 | 138.0389 | 135.318 | 141.6254 | 132.4912 | 133.0742 | 135.3534 | 133.9399 | Influent | 48 | 0 | 0 | 0 | 0 | 0 | 0 | 0
| Tank 1 (CBA) | 51 | 100.1767 | 101.7491 | 95.9541 | 102.7385 | 115.0353 | 118.1802 | 118.6042 | Tank 1 (CBA) | 51 | 0 | 0 | 0 | 0 | 0 | 0 | 0
| Tank 2 (PBA) | 54 | 113.3746 | 103.6749 | 109.894 | 117.1731 | 131.6078 | 136.1307 | 133.3216 | Tank 2 (PBA) | 54 | 0 | 0 | 0 | 0 | 0 | 0 | 0
| Select from drop down, graph will automatically update | [8 empty] | Select from drop down, graph will automatically update
| WQ | Select Event # | [7 empty] | WQ | Select Event #
| pH | 18 | [7 empty] | Alkalinity | 18
|  |  | Elapsed time (min) | [8 empty] | Elapsed time (min)
|  | INDEX | 0 | 30 | 60 | 90 | 120 | 150 | 180 |  | INDEX | 0 | 30 | 60 | 90 | 120 | 150 | 180
| Influent | 48 | 7.61 | 7.78 | 7.75 | 7.8 | 7.74 | 7.91 | 7.95 | Influent | 48 | 113.6364 | 103.211 | 97.9263 | 143.8053 | 113.6364 | 113.6364 | 113.6364
| Tank 1 (CBA) | 51 | 7.18 | 7.09 | 6.98 | 7.07 | 7.13 | 7.19 | 7.43 | Tank 1 (CBA) | 51 | 133.9286 | 181.6239 | 133.9286 | 190.678 | 228.213 | 265.748 | 163.0435
| Tank 2 (PBA) | 54 | 7.47 | 7.395 | 7.32 | 7.22 | 7.12 | 7.48 | 7.45 | Tank 2 (PBA) | 54 | 108.4475 | 116.1607 | 123.8739 | 123.8739 | 103.211 | 128.9238 | 123.8739
Select from drop down, graph will automatically update
| WQ | Select Event #
| COD | 18
Elapsed time (min)
|  | INDEX | 0 | 30 | 60 | 90 | 120 | 150 | 180
| Influent | 48 | 37.7333 | 38.4 | 35.7333 | 37.4 | 35.4 | 37.0667 | 36.0667
| Tank 1 (CBA) | 51 | 34.4 | 45.0667 | 34.4 | 32.4 | 37.7333 | 32.7333 | 35.4
| Tank 2 (PBA) | 54 | 37.7333 | 44.0667 | 38.4 | 35.7333 | 37.0667 | 34.0667 | 37.4
Event 1 and 3
Event 4-6
Event 1 and 3
Event 4-6
Event 7-9
Event 10-12
Event 13-15
Event 16-18
Event 7-9 vs Event 13-15: Average total load reduction improved for TP yet declined for TIN after the addition of Muhly
Event 16-18: High influent TIN concentrations
This chart isn't available in your version of Excel. Editing this shape or saving this workbook into a different file format will permanently break the chart.
This chart isn't available in your version of Excel. Editing this shape or saving this workbook into a different file format will permanently break the chart.
This chart isn't available in your version of Excel. Editing this shape or saving this workbook into a different file format will permanently break the chart.
CBA Unit
PBA Unit
Influent
CBA Unit
PBA Unit
Influent
CBA Unit
PBA Unit
Influent
This chart isn't available in your version of Excel. Editing this shape or saving this workbook into a different file format will permanently break the chart.
This chart isn't available in your version of Excel. Editing this shape or saving this workbook into a different file format will permanently break the chart.
This chart isn't available in your version of Excel. Editing this shape or saving this workbook into a different file format will permanently break the chart.
CBA Unit
PBA Unit
Influent
CBA Unit
PBA Unit
Influent
CBA Unit
PBA Unit
Influent
CBS vs. PBA
P = 0.031 = *
CBS vs. PBA
P = 0.06 = NS
At optimal configuration, get optimal TIN load reduction for both CBA and PBA units
Low HLR vs. Med HLR
P = 0.61 = NS
Med HLR vs. High HLR
P = 0.046 = *
Low HLR vs. High HLR
P = 0.022 = *
Lower vs. Upper Outlet Height
P = 0.31 = NS
No Plants vs. Plants
P = 0.06 = NS
Negative % load reduction of TP indicates phosphate release (P desorption) in PBA unit
At optimal configuration, get optimal TP load reduction for both CBA and PBA units
P = 0.52 = NS
P = 0.26 = NS
P = 0.13 = NS
No Plants vs. Plants
P = 0.45 = NS
Lower vs. Upper Outlet Height
P = 0.75 = NS
This chart isn't available in your version of Excel. Editing this shape or saving this workbook into a different file format will permanently break the chart.
CBA Unit
PBA Unit
Influent
Medium HLR shows best performance considering the cost benefit (greatest TIN reduction; lowest TIN concentrations in unit effluent). See ANOVA for statistical analysis.
Results show higher TIN concentration (less load reduction) with plant addition. Most likely due to the presence of TIN in fertilizer in plant. Requires further investigation.
At the optimal configuration (Med HLR, Upper outlet height, with plants), CBA shows greatest TIN reduction (83.70 %), with lowest TIN concentrations in the unit effluent.
This chart isn't available in your version of Excel. Editing this shape or saving this workbook into a different file format will permanently break the chart.
This chart isn't available in your version of Excel. Editing this shape or saving this workbook into a different file format will permanently break the chart.
This chart isn't available in your version of Excel. Editing this shape or saving this workbook into a different file format will permanently break the chart.
CBA Unit
PBA Unit
Influent
CBA Unit
PBA Unit
Influent
CBA Unit
PBA Unit
Influent
This chart isn't available in your version of Excel. Editing this shape or saving this workbook into a different file format will permanently break the chart.
This chart isn't available in your version of Excel. Editing this shape or saving this workbook into a different file format will permanently break the chart.
This chart isn't available in your version of Excel. Editing this shape or saving this workbook into a different file format will permanently break the chart.
CBA Unit
PBA Unit
Influent
CBA Unit
PBA Unit
Influent
CBA Unit
PBA Unit
Influent
This chart isn't available in your version of Excel. Editing this shape or saving this workbook into a different file format will permanently break the chart.
CBA Unit
PBA Unit
Influent
Medium HLR shows best performance considering the cost benefit (greatest TP reduction; lowest TP concentrations in unit effluent). See ANOVA for statistical analysis.
Results show higher TP concentration (less load reduction) with plant addition. Most likely due to the presence of TP in fertilizer in plant. Requires further investigation.
At the optimal configuration (Med HLR, Upper outlet height, with plants), CBA shows greatest TP reduction (54.25 %), with lowest TP concentrations in the unit effluent.
CBA: 83.70% TIN load reduction
PBA: 78.60% TIN load reduction
CBA: 54.25% TP load reduction
PBA: 6.94% TP load reduction
Use EBCT instead of HRT because not enough data from tracer study and wasn't able to keep HLR constant.
Note: EBCT will be shorter than HRT, since it did not take into account media and void space. Might overestimate removal rate.

## Figures (2) (hidden)
Bar Chart: Overview of Unit Performance on TIN and TP Load Reduction
[HOLD for BOXPLOT (WILCOXON RANK SUM TEST) for effect of HLR, Outlet height, and plant on load reduction]
Concentration Profile for each water quality parameter with respect to time
At optimal condition (Event 16-19)
| Select from drop down, graph will automatically update | [8 empty] | Select from drop down, graph will automatically update
| WQ | Select Event # | [7 empty] | WQ | Select Event #
| TIN | 18 | [7 empty] | TP | 18
|  |  | Elapsed time (min) | [8 empty] | Elapsed time (min)
|  | INDEX | 0 | 30 | 60 | 90 | 120 | 150 | 180 |  | INDEX | 0 | 30 | 60 | 90 | 120 | 150 | 180
| Influent | 48 | 10.02 | 9.4744 | 9.2664 | 8.5059 | 8.0116 | 7.7744 | 7.4507 | Influent | 48 | 1.0043 | 0.94933 | 0.90659 | 0.83333 | 0.76618 | 0.71734 | 0.72344
| Tank 1 (CBA) | 51 | 0.042469 | 0.15857 | 0.20846 | 0.76427 | 1.587 | 2.2853 | 2.4638 | Tank 1 (CBA) | 51 | 0.52808 | 0.51587 | 0.50366 | 0.49145 | 0.52198 | 0.45482 | 0.46093
| Tank 2 (PBA) | 54 | 0.46799 | 0.45788 | 0.71312 | 3.3112 | 5.201 | 6.4757 | 6.3147 | Tank 2 (PBA) | 54 | 0.75397 | 0.94322 | 0.96764 | 0.88828 | 0.80281 | 0.72344 | 0.70513
| Select from drop down, graph will automatically update | [8 empty] | Select from drop down, graph will automatically update
| WQ | Select Event # | [7 empty] | WQ | Select Event #
| NH4-N | 18 | [7 empty] | NO2-N | 18
|  |  | Elapsed time (min) | [8 empty] | Elapsed time (min)
|  | INDEX | 0 | 30 | 60 | 90 | 120 | 150 | 180 |  | INDEX | 0 | 30 | 60 | 90 | 120 | 150 | 180
| Influent | 48 | 0.26743 | 0.36294 | 0.38204 | 0.30564 | 0.24833 | 0.21012 | 0.16237 | Influent | 48 | 0.31545 | 0.30961 | 0.32129 | 0.29792 | 0.29792 | 0.29208 | 0.2804
| Tank 1 (CBA) | 51 | 0.019102 | 0.066858 | 0.10506 | 0.18147 | 0.29608 | 0.42025 | 0.4489 | Tank 1 (CBA) | 51 | 0.023366 | 0.040891 | 0.052574 | 0.22198 | 0.39139 | 0.62505 | 0.8003
| Tank 2 (PBA) | 54 | 0.066858 | 0.066858 | 0.076409 | 0.11461 | 0.19102 | 0.25788 | 0.22923 | Tank 2 (PBA) | 54 | 0.19277 | 0.075941 | 0.12852 | 0.50822 | 0.73604 | 0.95802 | 0.91713
| Select from drop down, graph will automatically update | [8 empty] | Select from drop down, graph will automatically update
| WQ | Select Event # | [7 empty] | WQ | Select Event #
| NO3-N | 18 | [7 empty] | PO4-P | 18
|  |  | Elapsed time (min) | [8 empty] | Elapsed time (min)
|  | INDEX | 0 | 30 | 60 | 90 | 120 | 150 | 180 |  | INDEX | 0 | 30 | 60 | 90 | 120 | 150 | 180
| Influent | 48 | 9.4371 | 8.8019 | 8.563 | 7.9024 | 7.4653 | 7.2722 | 7.008 | Influent | 48 | 1.0641 | 1.0033 | 0.97287 | 0.89686 | 0.86646 | 0.83606 | 0.80566
| Tank 1 (CBA) | 51 | 0 | 0.050819 | 0.050819 | 0.36082 | 0.8995 | 1.24 | 1.2146 | Tank 1 (CBA) | 51 | 0.76005 | 0.79045 | 0.72965 | 0.71445 | 0.71445 | 0.65364 | 0.60804
| Tank 2 (PBA) | 54 | 0.20836 | 0.31508 | 0.50819 | 2.6883 | 4.2739 | 5.2598 | 5.1683 | Tank 2 (PBA) | 54 | 1.0033 | 1.1705 | 1.1249 | 1.0185 | 0.94246 | 0.86646 | 0.80566
| Select from drop down, graph will automatically update | [8 empty] | Select from drop down, graph will automatically update
| WQ | Select Event # | [7 empty] | WQ | Select Event #
| SO4 | 18 | [7 empty] | DO | 18
|  |  | Elapsed time (min) | [8 empty] | Elapsed time (min)
|  | INDEX | 0 | 30 | 60 | 90 | 120 | 150 | 180 |  | INDEX | 0 | 30 | 60 | 90 | 120 | 150 | 180
| Influent | 48 | 138.0389 | 135.318 | 141.6254 | 132.4912 | 133.0742 | 135.3534 | 133.9399 | Influent | 48 | 0 | 0 | 0 | 0 | 0 | 0 | 0
| Tank 1 (CBA) | 51 | 100.1767 | 101.7491 | 95.9541 | 102.7385 | 115.0353 | 118.1802 | 118.6042 | Tank 1 (CBA) | 51 | 0 | 0 | 0 | 0 | 0 | 0 | 0
| Tank 2 (PBA) | 54 | 113.3746 | 103.6749 | 109.894 | 117.1731 | 131.6078 | 136.1307 | 133.3216 | Tank 2 (PBA) | 54 | 0 | 0 | 0 | 0 | 0 | 0 | 0
| Select from drop down, graph will automatically update | [8 empty] | Select from drop down, graph will automatically update
| WQ | Select Event # | [7 empty] | WQ | Select Event #
| pH | 6 | [7 empty] | Alkalinity | 18
|  |  | Elapsed time (min) | [8 empty] | Elapsed time (min)
|  | INDEX | 0 | 30 | 60 | 90 | 120 | 150 | 180 |  | INDEX | 0 | 30 | 60 | 90 | 120 | 150 | 180
| Influent | 12 | 7.41 | 7.35 | 7.33 | 7.36 | 7.34 | 7.41 | 7.43 | Influent | 48 | 113.6364 | 103.211 | 97.9263 | 143.8053 | 113.6364 | 113.6364 | 113.6364
| Tank 1 (CBA) | 15 | 7.2 | 7.14 | 7.14 | 7.12 | 7.23 | 7.15 | 7.17 | Tank 1 (CBA) | 51 | 133.9286 | 181.6239 | 133.9286 | 190.678 | 228.213 | 265.748 | 163.0435
| Tank 2 (PBA) | 18 | 7.27 | 7.2 | 7.48 | 7.19 | 7.41 | 7.2 | 7.1 | Tank 2 (PBA) | 54 | 108.4475 | 116.1607 | 123.8739 | 123.8739 | 103.211 | 128.9238 | 123.8739
Select from drop down, graph will automatically update
| WQ | Select Event #
| COD | 18
Elapsed time (min)
|  | INDEX | 0 | 30 | 60 | 90 | 120 | 150 | 180
| Influent | 48 | 37.7333 | 38.4 | 35.7333 | 37.4 | 35.4 | 37.0667 | 36.0667
| Tank 1 (CBA) | 51 | 34.4 | 45.0667 | 34.4 | 32.4 | 37.7333 | 32.7333 | 35.4
| Tank 2 (PBA) | 54 | 37.7333 | 44.0667 | 38.4 | 35.7333 | 37.0667 | 34.0667 | 37.4
Event 1-3
Event 4-6
Event 1-3
Event 4-6
Event 7-9
Event 10-12
Event 13-15
Event 16-18
Event 7-9 vs Event 13-15: Average total load reduction improved for TP yet declined for TIN after the addition of Muhly
Negative % load reduction of TP indicates phosphate release (P desorption) in PBA unit
At optimal configuration, get optimal TIN load reduction for both CBA and PBA units
Event 16-18: High influent TIN concentrations
This chart isn't available in your version of Excel. Editing this shape or saving this workbook into a different file format will permanently break the chart.
This chart isn't available in your version of Excel. Editing this shape or saving this workbook into a different file format will permanently break the chart.
This chart isn't available in your version of Excel. Editing this shape or saving this workbook into a different file format will permanently break the chart.
CBA Unit
PBA Unit
Influent
CBA Unit
PBA Unit
Influent
CBA Unit
PBA Unit
Influent
This chart isn't available in your version of Excel. Editing this shape or saving this workbook into a different file format will permanently break the chart.
This chart isn't available in your version of Excel. Editing this shape or saving this workbook into a different file format will permanently break the chart.
This chart isn't available in your version of Excel. Editing this shape or saving this workbook into a different file format will permanently break the chart.
CBA Unit
PBA Unit
Influent
CBA Unit
PBA Unit
Influent
CBA Unit
PBA Unit
Influent
Low HLR vs. Med HLR
P = 0.61 = NS
Med HLR vs. High HLR
P = 0.046 = *
Low HLR vs. High HLR
P = 0.022 = *
At optimal configuration, get optimal TP load reduction for both CBA and PBA units
P = 0.52 = NS
P = 0.26 = NS
P = 0.13 = NS
CBS vs. PBA
P = 0.031 = *
P = 0.06 = NS
Lower vs. Upper Outlet Height
P = 0.31 = NS
No Plants vs. Plants
P = 0.06 = NS
No Plants vs. Plants
P = 0.45 = NS
Lower vs. Upper Outlet Height
P = 0.75 = NS
This chart isn't available in your version of Excel. Editing this shape or saving this workbook into a different file format will permanently break the chart.
CBA Unit
PBA Unit
Influent
Medium HLR shows best performance considering the cost benefit (greatest TIN reduction; lowest TIN concentrations in unit effluent). See ANOVA for statistical analysis.
Results show higher TIN concentration (less load reduction) with plant addition. Most likely due to the presence of TIN in fertilizer in plant. Requires further investigation.
At the optimal configuration (Med HLR, Upper outlet height, with plants), CBA shows greatest TIN reduction (83.70 %), with lowest TIN concentrations in the unit effluent.
This chart isn't available in your version of Excel. Editing this shape or saving this workbook into a different file format will permanently break the chart.
This chart isn't available in your version of Excel. Editing this shape or saving this workbook into a different file format will permanently break the chart.
This chart isn't available in your version of Excel. Editing this shape or saving this workbook into a different file format will permanently break the chart.
CBA Unit
PBA Unit
Influent
CBA Unit
PBA Unit
Influent
CBA Unit
PBA Unit
Influent
This chart isn't available in your version of Excel. Editing this shape or saving this workbook into a different file format will permanently break the chart.
This chart isn't available in your version of Excel. Editing this shape or saving this workbook into a different file format will permanently break the chart.
This chart isn't available in your version of Excel. Editing this shape or saving this workbook into a different file format will permanently break the chart.
CBA Unit
PBA Unit
Influent
CBA Unit
PBA Unit
Influent
CBA Unit
PBA Unit
Influent
This chart isn't available in your version of Excel. Editing this shape or saving this workbook into a different file format will permanently break the chart.
CBA Unit
PBA Unit
Influent
Medium HLR shows best performance considering the cost benefit (greatest TP reduction; lowest TP concentrations in unit effluent). See ANOVA for statistical analysis.
Results show higher TP concentration (less load reduction) with plant addition. Most likely due to the presence of TP in fertilizer in plant. Requires further investigation.
At the optimal configuration (Med HLR, Upper outlet height, with plants), CBA shows greatest TP reduction (54.25 %), with lowest TP concentrations in the unit effluent.
CBA: 83.70% TIN load reduction
PBA: 78.60% TIN load reduction
CBA: 54.25% TP load reduction
PBA: 6.94% TP load reduction
Use EBCT instead of HRT because not enough data from tracer study and wasn't able to keep HLR constant.
Note: EBCT will be shorter than HRT, since it did not take into account media and void space. Might overestimate removal rate.

## Tables
Refer to | Organized Data
Tables
in | [14 empty] | tank 1 | [14 empty] | tank 2
Influent Concentrations | [8 empty] | cm^3/cm^2/min | mg/cm^3/min | g/m^3/day | mg/cm^3/min | g/m^3/day |  | CBA Unit Average Concentrations | [8 empty] | min^-1 | mg/cm^3/min | g/m^3/day |  |  |  | PBA Unit Average Concentrations | [8 empty] | min^-1 | mg/cm^3/min | g/m^3/day
Event # | NH4-N | NO2-N | NO3-N | TIN | TP | COD | Alkalinity | pH | EBCT | CBA NLR | CBA NLR | PBA NLR | PBA NLR |  | Event # | NH4-N | NO2-N | NO3-N | TIN | TP | COD | Alkalinity | pH | EBCT | NRR | NRR | Average NRR |  |  | Event # | NH4-N | NO2-N | NO3-N | TIN | TP | COD | Alkalinity | pH | EBCT | NRR | NRR | Average NRR
1 | 0.37677 | 0.07123 | 3.5058 | 3.9538 | 1.7045 | 32.7333 | 195.6433 | 7.8529 | 496.6773 | 7.9604e-06 | 11.463 | 7.9604e-06 | 11.463 |  | 1 | 0.62551 | 0.11378 | 0.15797 | 0.89726 | 0.0466 | 18.8762 | 320.5883 | 6.9286 | 496.6773 | 6.1539e-06 | 8.8616 | 12.4938 |  |  | 1 | 0.21948 | 0.14431 | 1.0995 | 1.4633 | 0.76612 | 61.7333 | 244.6022 | 6.8386 | 496.6773 | 5.0143e-06 | 7.2205 | 9.7943
2 | 0.31093 | 0.059204 | 2.5611 | 2.9312 | 1.551 | 31.8286 | 102.7396 | 7.7357 | 496.6773 | 5.9017e-06 | 8.4984 | 5.9017e-06 | 8.4984 |  | 2 | 0.69867 | 0.064755 | 0.15718 | 0.92061 | 0.38761 | 29.6857 | 119.4603 | 6.9686 | 496.6773 | 4.0481e-06 | 5.8293 |  |  |  | 2 | 0.3219 | 0.34875 | 1.5179 | 2.1885 | 1.4037 | 39.9238 | 109.0886 | 6.94 | 496.6773 | 1.4953e-06 | 2.1532
3 | 0.18321 | 0.017576 | 1.2888 | 1.4895 | 0.65361 | 22.5905 | 114.7968 | 7.57 | 496.6773 | 2.999e-06 | 4.3186 | 2.999e-06 | 4.3186 |  | 3 | 0.25445 | 0.0037003 | 0.014858 | 0.27301 | 0.20882 | 26.6857 | 135.3141 | 7.02 | 496.6773 | 2.4493e-06 | 3.527 |  |  |  | 3 | 0.12553 | 0.030527 | 0.020332 | 0.17639 | 0.7635 | 70.1143 | 184.6993 | 6.8114 | 496.6773 | 2.6439e-06 | 3.8072
4 | 0.083969 | 0.037247 | 1.5199 | 1.6412 | 0.95351 | 57.7333 | 111.3406 | 7.7186 | 248.3386 | 6.6086e-06 | 9.5164 | 6.6086e-06 | 9.5164 |  | 4 | 0.36132 | 0.044409 | 0.073546 | 0.47928 | 0.15899 | 48.8667 | 109.0825 | 7.1543 | 248.3386 | 4.6786e-06 | 6.7372 |  |  |  | 4 | 0.0076336 | 0.17549 | 0.43453 | 0.61766 | 0.44505 | 58.9714 | 117.4833 | 7.1943 | 248.3386 | 4.1214e-06 | 5.9349
5 | 0.057158 | 0.016474 | 1.181 | 1.2547 | 1.0922 | 29.3524 | 122.4114 | 7.9357 | 248.3386 | 5.0522e-06 | 7.2752 | 5.0522e-06 | 7.2752 |  | 5 | 0.038971 | 0.0042977 | 0.020225 | 0.063494 | 0.38749 | 23.8762 | 128.1054 | 7.23 | 248.3386 | 4.7965e-06 | 6.907 |  |  |  | 5 | 0.038971 | 0.15973 | 0.30889 | 0.50759 | 0.86717 | 38.9714 | 135.5409 | 7.13 | 248.3386 | 3.0082e-06 | 4.3319
6 | 0.28319 | 0.070543 | 2.1579 | 2.5117 | 0.34127 | 48.5905 | 83.321 | 7.3757 | 248.3386 | 1.0114e-05 | 14.564 | 1.0114e-05 | 14.564 |  | 6 | 0.12211 | 0.027512 | 0.062358 | 0.21198 | 0.2619 | 30.9238 | 122.1219 | 7.1643 | 248.3386 | 9.2603e-06 | 13.3348 |  |  |  | 6 | 0.17407 | 0.28782 | 0.67334 | 1.1352 | 0.63169 | 34.9714 | 121.0459 | 7.2643 | 248.3386 | 5.5426e-06 | 7.9813
7 | 0.1351 | 0.035977 | 0.71052 | 0.88159 | 1.2483 | 28.4 | 126.7466 | 8.1571 | 99.3355 | 8.8749e-06 | 12.7799 | 8.8749e-06 | 12.7799 |  | 7 | 0.1351 | 0.048675 | 0.079146 | 0.26292 | 0.65698 | 23.6857 | 113.6364 | 7.6 | 99.3355 | 6.2281e-06 | 8.9685 |  |  |  | 7 | 0.075344 | 0.038799 | 0.26622 | 0.38036 | 0.80176 | 28.3524 | 122.2313 | 7.6171 | 99.3355 | 5.0459e-06 | 7.266
8 | 0.010392 | 0.025396 | 0.4377 | 0.47349 | 1.2483 | 24.5429 | 126.7466 | 8.17 | 99.3355 | 4.7666e-06 | 6.8639 | 4.7666e-06 | 6.8639 |  | 8 | 0.064952 | 0.058551 | 0.085142 | 0.20865 | 0.97444 | 22.4476 | 120.9489 | 7.6157 | 99.3355 | 2.6662e-06 | 3.8393 |  |  |  | 8 | 0.070148 | 0.039504 | 0.23744 | 0.34709 | 1.7332 | 28.1143 | 129.0037 | 7.6971 | 99.3355 | 1.2724e-06 | 1.8323
9 | 0.32996 | 0.054318 | 1.1524 | 1.5367 | 0.55843 | 35.6857 | 100.1496 | 7.4371 | 99.3355 | 1.547e-05 | 22.2764 | 1.547e-05 | 22.2764 |  | 9 | 0.24682 | 0.16366 | 0.22725 | 0.63772 | 0.72675 | 27.9238 | 120.5364 | 7.4043 | 99.3355 | 9.0498e-06 | 13.0317 |  |  |  | 9 | 0.35334 | 0.12345 | 0.61878 | 1.0956 | 1.3966 | 41.7333 | 118.7422 | 7.3657 | 99.3355 | 4.4407e-06 | 6.3947
10 | 0.28579 | 0.040915 | 0.91138 | 1.2381 | 0.36394 | 36.5429 | 94.1095 | 7.5843 | 145.3241 | 8.5195e-06 | 12.268 | 8.5195e-06 | 12.268 |  | 10 | 0.15329 | 0.13051 | 0.11932 | 0.40311 | 0.37441 | 28.019 | 103.1014 | 7.3157 | 145.3241 | 5.7456e-06 | 8.2737 |  |  |  | 10 | 0.11432 | 0.1813 | 0.41732 | 0.71293 | 0.8192 | 29.781 | 103.0209 | 7.2957 | 145.3241 | 3.6137e-06 | 5.2037
11 | 0.50199 | 0.10397 | 0.96046 | 1.5664 | 1.3595 | 24.019 | 119.4603 | 8.0971 | 145.3241 | 1.0779e-05 | 15.5215 | 1.0779e-05 | 15.5215 |  | 11 | 0.18365 | 0.12979 | 0.17535 | 0.48879 | 0.65308 | 17.4476 | 123.8478 | 7.3186 | 145.3241 | 7.4154e-06 | 10.6782 |  |  |  | 11 | 0.56015 | 0.096804 | 0.42896 | 1.0859 | 0.93042 | 18.3048 | 126.3637 | 7.3643 | 145.3241 | 3.3065e-06 | 4.7613
12 | 0.4775 | 0.06396 | 1.0679 | 1.6093 | 1.3758 | 34.019 | 123.8216 | 7.9714 | 145.3241 | 1.1074e-05 | 15.9467 | 1.1074e-05 | 15.9467 |  | 12 | 0.13162 | 0.10923 | 0.12394 | 0.3648 | 0.80542 | 22.3048 | 126.6944 | 7.1329 | 145.3241 | 8.5639e-06 | 12.332 |  |  |  | 12 | 0.14692 | 0.033777 | 0.15142 | 0.33212 | 1.8023 | 25.3048 | 133.4527 | 7.1643 | 145.3241 | 8.7887e-06 | 12.6558
13 | 0.60346 | 0.041461 | 2.2271 | 2.872 | 0.071516 | 31.7333 | 96.3254 | 7.2314 | 99.3355 | 2.8912e-05 | 41.6337 | 2.8912e-05 | 41.6337 |  | 13 | 0.54352 | 0.18823 | 1.1631 | 1.8948 | 0.20059 | 35.2095 | 125.8635 | 7.2371 | 99.3355 | 9.8375e-06 | 14.1659 |  |  |  | 13 | 0.4291 | 0.067166 | 1.5272 | 2.0235 | 0.40467 | 42.2095 | 122.9698 | 7.3829 | 99.3355 | 8.542e-06 | 12.3005
14 | 0.12941 | 0.02073 | 2.5045 | 2.6546 | 1.6279 | 29.9238 | 128.1895 | 7.8643 | 99.3355 | 2.6724e-05 | 38.482 | 2.6724e-05 | 38.482 |  | 14 | 0.32829 | 0.18077 | 1.1142 | 1.6233 | 0.92491 | 26.8762 | 133.1126 | 7.1829 | 99.3355 | 1.0382e-05 | 14.9503 |  |  |  | 14 | 0.1226 | 0.054728 | 1.7002 | 1.8775 | 0.98421 | 34.8286 | 130.4223 | 7.4314 | 99.3355 | 7.8232e-06 | 11.2654
15 | 0.0068111 | 0.029022 | 1.2458 | 1.2816 | 0.79932 | 28.1143 | 121.5845 | 7.7629 | 99.3355 | 1.2902e-05 | 18.5788 | 1.2902e-05 | 18.5788 |  | 15 | 0.12805 | 0.1277 | 0.45098 | 0.70673 | 0.59524 | 24.1619 | 123.8153 | 7.09 | 99.3355 | 5.7874e-06 | 8.3339 |  |  |  | 15 | 0.068111 | 0.067995 | 0.89043 | 1.0265 | 0.76792 | 29.5905 | 120.7614 | 7.1757 | 99.3355 | 2.5679e-06 | 3.6978
16 | 0.034055 | 0.057216 | 6.0214 | 6.1127 | 1.1665 | 28.5905 | 152.914 | 8.1986 | 363.3102 | 1.6825e-05 | 24.228 | 1.6825e-05 | 24.228 |  | 16 | 1.4371 | 0.038144 | 0.031874 | 1.5072 | 0.4932 | 32.5429 | 217.8079 | 7.1014 | 363.3102 | 1.2677e-05 | 18.2543 |  |  |  | 16 | 0.34328 | 0.13682 | 0.19735 | 0.67744 | 1.3034 | 38.1143 | 220.0662 | 7.0329 | 363.3102 | 1.496e-05 | 21.5429
17 | 0 | 0.078775 | 8.5618 | 8.6406 | 1.497 | 28.8762 | 135.245 | 8.14 | 363.3102 | 2.3783e-05 | 34.2475 | 2.3783e-05 | 34.2475 |  | 17 | 0 | 0.22803 | 0.79481 | 1.0228 | 0.53942 | 28.3048 | 212.5743 | 6.9186 | 363.3102 | 2.0968e-05 | 30.1934 |  |  |  | 17 | 0 | 0.23052 | 1.0837 | 1.3142 | 1.0392 | 31.4 | 195.6104 | 6.9829 | 363.3102 | 2.0166e-05 | 29.0385
18 | 0.27698 | 0.30209 | 8.0643 | 8.6434 | 0.84293 | 36.8286 | 114.2126 | 7.7914 | 363.3102 | 2.3791e-05 | 34.2584 | 2.3791e-05 | 34.2584 |  | 18 | 0.21968 | 0.30794 | 0.54522 | 1.0728 | 0.49669 | 36.019 | 185.3091 | 7.1529 | 363.3102 | 2.0838e-05 | 30.0062 |  |  |  | 18 | 0.14327 | 0.50238 | 2.6317 | 3.2774 | 0.82636 | 37.781 | 118.3378 | 7.3507 | 363.3102 | 1.477e-05 | 21.2684
Influent Concentrations (mg/L) | [15 empty] | CBA Effluent Concentrations | [15 empty] | PBA Effluent Concentrations | [14 empty] | CBA and PBA Average Effluent Concentrations (mg/L)
Event #s | Configuration | HLR (cm/min) | Outlet Height | NH4-N | NO2-N | NO3-N | TIN | TP | COD | Alkalinity | pH | PO4-P | SO4 | DO |  | Event #s | Configuration | HLR (cm/min) | Outlet Height | NH4-N | NO2-N | NO3-N | TIN | TP | COD | Alkalinity | pH | PO4-P | SO4 | DO |  | Event #s | Configuration | HLR (cm/min) | Outlet Height | NH4-N | NO2-N | NO3-N | TIN | TP | COD | Alkalinity | pH | PO4-P | SO4 | DO | Event #s | Configuration | HLR (cm/min) | Outlet Height | NH4-N | NO2-N | NO3-N | TIN | TP | COD | Alkalinity | pH | PO4-P | SO4 | DO
1 and 3 | Low HLR, Lower Outlet Height, No Plants | 0.10872 | Lower | 0 | 0.044403 | 2.3973 | 2.7217 | 1.1791 | 27.6619 | 155.2201 | 7.7114 | 2.2794 | 107.0284 | 0 |  | 1 and 3 | Low HLR, Lower Outlet Height, No Plants | 0.10872 | Lower | 0.43998 | 0.058742 | 0.086413 | 0.58514 | 0.12771 | 22.781 | 227.9512 | 6.9743 | 1.4541 | 43.8836 | 0 |  | 1 and 3 | Low HLR, Lower Outlet Height, No Plants | 0.10872 | Lower | 0.23583 | 0.16512 | 0.96344 | 1.3644 | 0.52977 | 36.7333 | 166.7542 | 6.945 | 1.347 | 83.7185 | 0 | 1 - 3 | Low HLR, Lower Outlet Height, No Plants | 0.10872 | Lower | 0.43998 | 0.14728 | 0.12577 | 0.77429 | 0.74605 | 11.6554 | 132.3423 | 86.8642 | 4.1995 | 22.6153 | 41.8593
4 - 6 | Medium HLR, Lower Outlet Height, No Plants | 0.21745 | Lower | 0.14144 | 0.041421 | 1.6196 | 1.8025 | 0.79565 | 45.2254 | 105.691 | 7.6767 | 1.6242 | 121.0019 | 0 |  | 4 - 6 | Medium HLR, Lower Outlet Height, No Plants | 0.21745 | Lower | 0.17413 | 0.025406 | 0.052043 | 0.25158 | 0.26946 | 34.5556 | 119.7699 | 7.1829 | 0.87351 | 102.9529 | 0 |  | 4 - 6 | Medium HLR, Lower Outlet Height, No Plants | 0.21745 | Lower | 0 | 0.22371 | 0.65726 | 0.88096 | 0.409 | 43.8444 | 93.6525 | 7.0567 | 0.9946 | 118.3336 | 0 | 4 - 6 | Medium HLR, Lower Outlet Height, No Plants | 0.21745 | Lower | 0.17413 | 0.012703 | 0.13787 | 0.45442 | 0.57521 | 17.4823 | 81.8072 | 50.4177 | 3.9651 | 51.9737 | 59.1668
7 - 9 | High HLR, Lower Outlet Height, No Plants | 0.54361 | Lower | 0.15848 | 0.038564 | 0.76688 | 0.96392 | 1.0183 | 29.5429 | 117.881 | 7.9214 | 1.4481 | 114.7307 | 4.391 |  | 7 - 9 | High HLR, Lower Outlet Height, No Plants | 0.54361 | Lower | 0.14896 | 0.090296 | 0.13051 | 0.36976 | 0.78606 | 24.6857 | 118.3739 | 7.54 | 1.1155 | 112.4081 | 0.63952 |  | 7 - 9 | High HLR, Lower Outlet Height, No Plants | 0.54361 | Lower | 0.14896 | 0.090296 | 0.13051 | 0.36976 | 0.78606 | 24.6857 | 118.3739 | 7.54 | 1.1155 | 112.4081 | 0.63952 | 7 - 9 | High HLR, Lower Outlet Height, No Plants | 0.54361 | Lower | 0.14896 | 0.11963 | 0.1104 | 0.25014 | 0.57791 | 12.7359 | 71.5298 | 62.9569 | 4.3278 | 56.7618 | 56.5238
10 - 12 | High HLR, Upper Outlet Height, No Plants | 0.54361 | Upper | 0.42176 | 0.069617 | 0.97991 | 1.4713 | 1.0331 | 31.527 | 112.4638 | 7.8843 | 3.771 | 112.6127 | 5.5438 |  | 10 - 12 | High HLR, Upper Outlet Height, No Plants | 0.54361 | Upper | 0.15619 | 0.12318 | 0.13954 | 0.4189 | 0.61097 | 22.5905 | 117.8812 | 7.2557 | 2.9884 | 102.2442 | 0.92667 |  | 10 - 12 | High HLR, Upper Outlet Height, No Plants | 0.54361 | Upper | 0.09999 | 0.10269 | 0.56626 | 0.76894 | 0.87116 | 30.9556 | 103.1467 | 7.4233 | 3.0417 | 92.0488 | 1.4567 | 10 - 12 | High HLR, Upper Outlet Height, No Plants | 0.54361 | Upper | 0.15619 | 0.11158 | 0.12111 | 0.49258 | 0.68996 | 11.7308 | 74.4184 | 55.2012 | 5.2059 | 52.643 | 46.4877
13 - 15 | High HLR, Lower Outlet Height, Yes Plants | 0.54361 | Lower | 0.24656 | 0.030404 | 1.9924 | 2.2694 | 0.8329 | 29.9238 | 115.3664 | 7.6195 | 0.7291 | 109.9616 | 0 |  | 13 - 15 | High HLR, Lower Outlet Height, Yes Plants | 0.54361 | Lower | 0.33329 | 0.16557 | 0.90942 | 1.4083 | 0.57358 | 28.7492 | 127.5971 | 7.17 | 0.53984 | 98.956 | 0 |  | 13 - 15 | High HLR, Lower Outlet Height, Yes Plants | 0.54361 | Lower | 0.20025 | 0.081263 | 2.0302 | 2.3117 | 0.70615 | 32.5111 | 106.5102 | 7.4067 | 0.62685 | 110.8394 | 0 | 13 - 15 | High HLR, Lower Outlet Height, Yes Plants | 0.54361 | Lower | 0.33329 | 0.18291 | 0.49534 | 1.7192 | 1.4426 | 14.7277 | 80.0541 | 56.8401 | 3.9733 | 49.7914 | 55.4197
16 - 18 | Medium HLR, Upper Outlet Height, Yes Plants | 0.21745 | Upper | 0.10368 | 0.14603 | 7.5492 | 7.7989 | 1.1688 | 31.4317 | 134.1238 | 8.0433 | 0.76864 | 124.4575 | 0 |  | 16 - 18 | Medium HLR, Upper Outlet Height, Yes Plants | 0.21745 | Upper | 0.55227 | 0.19137 | 0.4573 | 1.2009 | 0.50977 | 32.2889 | 205.2304 | 7.0576 | 0.44819 | 58.1455 | 0 |  | 16 - 18 | Medium HLR, Upper Outlet Height, Yes Plants | 0.21745 | Upper | 0.098658 | 0.67526 | 3.3194 | 4.0933 | 0.89235 | 32.4 | 156.1804 | 7.1333 | 0.62866 | 97.5407 | 0 | 16 - 18 | Medium HLR, Upper Outlet Height, Yes Plants | 0.21745 | Upper | 0.55227 | 0.14501 | 0.56628 | 2.2602 | 2.3015 | 16.5906 | 118.8152 | 81.619 | 3.7908 | 29.3871 | 48.7703
|  |  | average | 0.17865 | 0.06174 | 2.5509 | 2.8379 | 1.0046 | 32.5521 | 123.4577 | 7.8094 | 1.7701 | 114.9655 | 1.6558 |  |  |  |  | average | 0.3008 | 0.10909 | 0.29587 | 0.70577 | 0.47959 | 27.6085 | 152.8006 | 7.1967 | 1.2366 | 86.4317 | 0.26103 |  |  |  |  | average | 0.13061 | 0.22306 | 1.2778 | 1.6315 | 0.69908 | 33.5217 | 124.103 | 7.2508 | 1.2924 | 102.4815 | 0.34937
Note: Results in blue are under optimal conditions
CBA Unit Average % Load Reduction | [15 empty] | PBA Unit Average % Load Reduction | [15 empty] | CBA and PBA Combined Unit Average % Total Load Reduction | [24 empty] | Average Total Load Reduction (%): Biochar Presence in Events 1, and 3-8 |  |  |  |  | Average Total Load Reduction (%): HLR |  |  |  | Average Total Load Reduction (%): Outlet Height |  |  |  |  | Average Total Load Reduction (%): Muhly Grass Presence
Event #s | Configuration | HLR (cm/min) | Outlet Height | NH4-N | NO2-N | NO3-N | TIN | TP | COD | Alkalinity | pH | PO4-P | SO4 | DO |  | Event #s | Configuration | HLR (cm/min) | Outlet Height | NH4-N | NO2-N | NO3-N | TIN | TP | COD | Alkalinity | pH | PO4-P | SO4 | DO |  | Event #s | Configuration | HLR (cm/min) | Outlet Height | NH4-N | NO2-N | NO3-N | TIN | TP | COD | Alkalinity | pH | PO4-P | SO4 | DO | [10 empty] | Biochar in the IWSZ? | TIN | TP (mg P/L) |  |  | Event #s | HLR (cm/min) | TIN | TP (mg P/L) | Event #s | HLR (cm/min) | Outlet Height | TIN | TP (mg P/L) | Event #s | HLR (cm/min) | Muhly Grass Present? | TIN | TP (mg P/L)
1 and 3 | Low HLR, Lower Outlet Height, No Plants | 0.10872 | Lower | -76.5381 | 3.2774 | 96.0679 | 79.4888 | 82.6588 | 10.3126 | -32.6704 | 9.6508 | 39.6978 | 42.2204 | 0 |  | 1 and 3 | Low HLR, Lower Outlet Height, No Plants | 0.10872 | Lower | 23.2332 | -221.7814 | 69.2641 | 75.5739 | 19.1208 | -108.1332 | -30.6989 | 11.0744 | 15.5311 | 47.6111 | 0 |  | 1 and 3 | Low HLR, Lower Outlet Height, No Plants | 0.10872 | Lower | -9.3772 | -64.5833 | 86.5193 | 74.1888 | 62.1518 | -60.3374 | -42.5724 | 10.527 | 32.3928 | 60.6016 | 0 | [10 empty] | Yes | #REF! | #REF! |  |  | 1 and 3 | 0.109 | #REF! | #REF! | 7 - 9 | 0.545 | Lower | #REF! | #REF! | 7 - 9 | 0.545 | No | #REF! | #REF!
4 - 6 | Medium HLR, Lower Outlet Height, No Plants | 0.21745 | Lower | -80.5347 | 38.5608 | 96.853 | 85.7653 | 57.0345 | 23.4577 | -16.3971 | 6.3567 | 41.3394 | 15.4357 | 0 |  | 4 - 6 | Medium HLR, Lower Outlet Height, No Plants | 0.21745 | Lower | 53.7531 | -516.2397 | 71.3512 | 58.9032 | -3.7249 | -2.2957 | -20.5064 | 6.1521 | 19.8657 | 29.4835 | 0 |  | 4 - 6 | Medium HLR, Lower Outlet Height, No Plants | 0.21745 | Lower | 12.4382 | -181.3578 | 83.8143 | 72.1198 | 42.3474 | 12.8141 | -15.6484 | 6.3458 | 37.1461 | 22.0714 | 0 | [10 empty] | No | #REF! | #REF! |  |  | 4 - 6 | 0.218 | #REF! | #REF! | 10 - 12 | 0.545 | Upper | #REF! | #REF! | 13-15 | 0.545 | Yes | #REF! | #REF!
7 - 9 | High HLR, Lower Outlet Height, No Plants | 0.54361 | Lower | -166.601 | -122.3828 | 83.2299 | 61.5372 | 13.0552 | 15.6291 | -1.8128 | 4.6854 | 14.7192 | 1.1524 | 0 |  | 7 - 9 | High HLR, Lower Outlet Height, No Plants | 0.54361 | Lower | -179.2853 | -63.5571 | 51.5303 | 37.4188 | -51.0537 | -10.4437 | -5.5944 | 4.456 | -28.3279 | 9.8832 | 0 |  | 7 - 9 | High HLR, Lower Outlet Height, No Plants | 0.54361 | Lower | 0.54645 | -104.2683 | 67.0967 | 49.2991 | -2.9404 | 2.8208 | -2.5185 | 4.6889 | 7.5113 | 6.193 | 79.0044 | [15 empty] | 7 - 9 | 0.545 | #REF! | #REF! |  |  |  | #REF! | #REF! |  |  |  | #REF! | #REF!
10 - 12 | High HLR, Upper Outlet Height, No Plants | 0.54361 | Upper | 60.7381 | -104.8599 | 85.6816 | 71.1897 | 30.1816 | 28.3731 | -5.1825 | 7.8921 | 20.2429 | 9.0327 | 81.4786 |  | 10 - 12 | High HLR, Upper Outlet Height, No Plants | 0.54361 | Upper | 39.2151 | -96.3386 | 65.123 | 50.8185 | -41.509 | 22.6369 | -7.6754 | 7.6604 | -14.9978 | 27.9426 | 82.5233 |  | 10 - 12 | High HLR, Upper Outlet Height, No Plants | 0.54361 | Upper | 49.0253 | -63.1331 | 75.9108 | 61.6246 | 13.1275 | 25.3751 | -6.1795 | 7.8517 | -1.0922 | 17.8487 | 83.2202 | [22 empty] | #REF! | #REF! |  |  |  | #REF! | #REF!
13 - 15 | High HLR, Lower Outlet Height, Yes Plants | 0.54361 | Lower | -641.2506 | -488.6667 | 55.6957 | 39.2441 | -37.2578 | 4.4295 | -12.1134 | 5.7512 | -12.0204 | 9.6589 | 0 |  | 13 - 15 | High HLR, Lower Outlet Height, Yes Plants | 0.54361 | Lower | -288.6143 | -120.0952 | 30.6882 | 26.2407 | -140.7955 | -18.2182 | -9.5752 | 3.6578 | -68.4305 | 8.4547 | 0 |  | 13 - 15 | High HLR, Lower Outlet Height, Yes Plants | 0.54361 | Lower | -9.4843 | -276.3636 | 42.7332 | 32.7849 | 22.4084 | -7.4263 | -9.3537 | 4.8497 | 17.5087 | 9.4303 | 0
16 - 18 | Medium HLR, Upper Outlet Height, Yes Plants | 0.21745 | Upper | 0 | -52.6914 | 94.4755 | 83.698 | 54.2543 | -3.2157 | -53.9549 | 12.1944 | 43.3799 | 54.8209 | 0 |  | 16 - 18 | Medium HLR, Upper Outlet Height, Yes Plants | 0.21745 | Upper | 0 | -132.6868 | 83.8103 | 78.5966 | 6.9377 | -14.8791 | -30.7204 | 11.3635 | 1.5782 | 54.0073 | 0 |  | 16 - 18 | Medium HLR, Upper Outlet Height, Yes Plants | 0.21745 | Upper | -244.5494 | -64.7889 | 88.3328 | 81.0404 | 33.0058 | -8.2567 | -42.8662 | 11.8539 | 22.0236 | 52.658 | 0 | [11 empty] | #REF! | #REF!
|  |  | average | -150.6977 | -121.1271 | 85.334 | 70.1538 | 33.3211 | 13.1644 | -20.3552 | 7.7551 | 24.5598 | 22.0535 | 13.5798 |  |  |  |  | average | -58.6164 | -191.7831 | 61.9612 | 54.592 | -35.1708 | -21.8888 | -17.4618 | 7.394 | -12.4635 | 29.5637 | 13.7539 |  |  |  |  | average | -33.5668 | -125.7492 | 74.0678 | 61.8429 | 28.3501 | -5.8351 | -19.8564 | 7.6862 | 19.2484 | 28.1338 | 27.0374 | [11 empty] | #REF! | #REF! |  |  |  |  | #REF! | #REF!
[64 empty] | #REF! | #REF!
Average % Load Reduction: HLR and Outlet Height | [8 empty] | Average Total Load Reduction (%): Biochar Presence |  |  |  | Average total load reductions (%) for each HLR at the lower outlet height | [6 empty] | Average total load reductions (%) for each outlet height | [9 empty] | Average total load reductions (%) with and without Muhly grass
Event #s | HLR (cm/min) | Outlet Height | TIN (%) | SD | TP (%) | SD |  |  | Biochar in the IWSZ? | TIN (%) | TP (%) |  | Event #s | HLR (cm/min) | TIN (%) | SD | TP (%) | SD |  | Event #s | HLR (cm/min) | Outlet Height | TIN (%) | SD | TP (%) | SD |  |  |  | Event #s | HLR (cm/min) | TIN (%) | SD | TP (%) | SD
1 and 3 | 0.10872 | Lower | 74.1888 | 6.0979 | 62.1518 | 38.2077 |  | CBA | Yes | 70.1538 | 33.3211 |  | 1 and 3 | 0.10872 | 74.1888 | 6.0979 | 62.1518 | 38.2077 |  | =A50 | 0.54361 | Lower | 49.2991 | 17.4524 | -2.9404 | 36.4163 |  |  |  | 7 - 9 | 0.54361 | 49.2991 | 17.4524 | -2.9404 | 36.4163
4 - 6 | 0.21745 | Lower | 72.1198 | 19.6896 | 42.3474 | 33.6387 |  | PBA | No | 54.592 | -35.1708 |  | 4 - 6 | 0.21745 | 72.1198 | 19.6896 | 42.3474 | 33.6387 |  | 10 - 12 | 0.54361 | Upper | 61.6246 | 14.0058 | 13.1275 | 39.2194 |  |  |  | 13 - 15 | 0.54361 | 32.7849 | 7.2982 | 22.4084 | 12.3404
7 - 9 | 0.54361 | Lower | 49.2991 | 17.4524 | -2.9404 | 36.4163 | [6 empty] | 7 - 9 | 0.54361 | 49.2991 | 17.4524 | -2.9404 | 36.4163
10 - 12 | 0.54361 | Upper | 61.6246 | 14.0058 | 13.1275 | 39.2194
13 - 15 | 0.54361 | Lower | 32.7849 | 7.2982 | 22.4084 | 12.3404
16 - 18 | 0.21745 | Upper | 81.0404 | 5.0357 | 33.0646 | 33.0646
tank 1 | [10 empty] | tank 2
CBA Unit % Load Reduction | [10 empty] | PBA Unit % Load Reduction
Event # | NH4-N | NO2-N | NO3-N | TIN | TP | COD | Alkalinity | pH |  |  | Event # | NH4-N | NO2-N | NO3-N | TIN | TP | COD | Alkalinity | pH
1 | -66.0194 | -59.7403 | 95.4941 | 77.3061 | 97.2661 | 42.3334 | -63.8636 | 11.7701 |  |  | 1 | 41.7476 | -102.5974 | 68.6371 | 62.9897 | 55.0544 | -88.5947 | -25.0245 | 12.9161
2 | -124.7059 | -9.375 | 93.8626 | 0 | 0 | 6.7325 | -16.2748 | 9.9169 |  |  | 2 | -3.5294 | -489.0625 | 40.7328 | 0 | 0 | -25.4339 | -6.1797 | 10.2862
3 | -38.8889 | 78.9474 | 98.8471 | 81.6714 | 68.0515 | -18.1282 | -17.8727 | 7.2655 |  |  | 3 | 31.4815 | -73.6842 | 98.4223 | 88.1581 | -16.8127 | -210.371 | -60.8924 | 10.0208
4 | -330.303 | -19.2308 | 95.1613 | 70.7965 | 83.326 | 15.358 | 2.0281 | 7.3108 |  |  | 4 | 90.9091 | -371.1538 | 71.4113 | 62.3648 | 53.325 | -2.1445 | -5.517 | 6.7925
5 | 31.8182 | 73.913 | 98.2875 | 94.9393 | 64.5215 | 18.6567 | -4.6515 | 8.8929 |  |  | 5 | 31.8182 | -869.5652 | 73.8454 | 59.5432 | 20.6022 | -32.7709 | -10.7257 | 10.153
6 | 56.8807 | 61 | 97.1103 | 91.5602 | 23.2561 | 36.3583 | -46.568 | 2.8666 |  |  | 6 | 38.5321 | -308 | 68.7969 | 54.8017 | -85.1018 | 28.0282 | -45.2766 | 1.5107
7 | 0 | -35.2941 | 88.8608 | 70.1766 | 47.3697 | 16.5996 | 10.3437 | 6.8301 |  |  | 7 | 44.2308 | -7.8431 | 62.5316 | 56.8552 | 35.7718 | 0.16767 | 3.5625 | 6.62
8 | -525 | -130.5556 | 80.5479 | 55.9347 | 21.9382 | 8.5371 | 4.5743 | 6.7844 |  |  | 8 | -575 | -55.5556 | 45.7534 | 26.6952 | -38.8459 | -14.5518 | -1.7808 | 5.7877
9 | 25.1969 | -201.2987 | 80.281 | 58.5002 | -30.1423 | 21.7507 | -20.3563 | 0.4418 |  |  | 9 | -7.0866 | -127.2727 | 46.3059 | 28.706 | -150.0868 | -16.9469 | -18.5648 | 0.96043
10 | 46.3636 | -218.9655 | 86.9079 | 67.4408 | -2.8757 | 23.3255 | -9.5547 | 3.5412 |  |  | 10 | 60 | -343.1034 | 54.2105 | 42.4168 | -125.0911 | 18.504 | -9.4692 | 3.8049
11 | 63.4146 | -24.8276 | 81.7435 | 68.7958 | 51.9624 | 27.3592 | -3.6728 | 9.6154 |  |  | 11 | -11.5854 | 6.8966 | 55.338 | 30.6758 | 31.5623 | 23.7906 | -5.7789 | 9.0508
12 | 72.4359 | -70.7865 | 88.3934 | 77.3324 | 41.458 | 34.4345 | -2.3201 | 10.5197 |  |  | 12 | 69.2308 | 47.191 | 85.8205 | 79.3629 | -30.9984 | 25.6159 | -7.7782 | 10.1254
13 | 9.9323 | -354 | 47.7771 | 34.0252 | -180.4878 | -10.9544 | -30.6649 | -0.07902 |  |  | 13 | 28.8939 | -62 | 31.4251 | 29.5446 | -465.8537 | -33.0132 | -27.6609 | -2.094
14 | -153.6842 | -772 | 55.5104 | 38.8502 | 43.1824 | 10.1846 | -3.8405 | 8.6649 |  |  | 14 | 5.2632 | -164 | 32.1148 | 29.2743 | 39.5392 | -16.3908 | -1.7418 | 5.5041
15 | -1780 | -340 | 63.7997 | 44.8569 | 25.5319 | 14.0583 | -1.8348 | 8.6676 |  |  | 15 | -900 | -134.2857 | 28.5248 | 19.9034 | 3.928 | -5.2507 | 0.677 | 7.5635
16 | -4120 | 33.3333 | 99.4707 | 75.3439 | 57.7196 | -13.8241 | -42.4382 | 13.3821 |  |  | 16 | -908 | -139.1304 | 96.7226 | 88.9174 | -11.7383 | -33.3111 | -43.9151 | 14.2185
17 |  | -189.4737 | 90.7168 | 88.1624 | 63.9674 | 1.9789 | -57.1772 | 15.0053 |  |  | 17 |  | -192.6316 | 87.3426 | 84.7901 | 30.5855 | -8.7401 | -44.6342 | 14.2155
18 | 20.6897 | -1.9337 | 93.2391 | 87.5878 | 41.076 | 2.1981 | -62.2493 | 8.1958 |  |  | 18 | 48.2759 | -66.2983 | 67.3659 | 62.0824 | 1.9659 | -2.586 | -3.6119 | 5.6564
Average influent and effluent concentrations of TN, TP, NO2-, NO3-, PO43-, NH4+, COD, Alkalinity, and pH from Runoff Events 1, 2, and 3, and the corresponding removal percentages.
|  |  | CBA |  | PBA |  | CBA and PBA
|  | Average Influent | Average Effluent | % Removal | Average Effluent | % Removal | Average Effluent | Average % Removal
Event 1 and 3 | NH4-N (mg/L) | 0 | 0.43998 | -76.5381 | 0.23583 | 23.2332 | 0.33791 | -26.6524 | [6 empty] | NH4+-N (mg N/L)
| NO2-N (mg/L) | 0.044403 | 0.058742 | 3.2774 | 0.16512 | -221.7814 | 0.11193 | -109.252 | [6 empty] | NO2--N (mg N/L)
| NO3-N (mg/L) | 2.3973 | 0.086413 | 96.0679 | 0.96344 | 69.2641 | 0.52493 | 82.666 | [6 empty] | NO3--N (mg N/L)
| TIN (mg/L) | 2.7217 | 0.58514 | 79.4888 | 1.3644 | 75.5739 | 0.97477 | 77.5313 | [6 empty] | PO43--P (mg P/L)
| TP (mg/L) | 1.1791 | 0.12771 | 82.6588 | 0.52977 | 19.1208 | 0.32874 | 50.8898 | [6 empty] | TN (mg/L)
| COD (mg/L) | 27.6619 | 22.781 | 10.3126 | 36.7333 | -108.1332 | 29.7571 | -48.9103 | [6 empty] | TP (mg/L)
| Alkalinity (mg/L as CaCO3) | 155.2201 | 227.9512 | -32.6704 | 166.7542 | -30.6989 | 197.3527 | -31.6846 | [6 empty] | SO42--S (mg S/L)
| pH | 7.7114 | 6.9743 | 9.6508 | 6.945 | 11.0744 | 6.9596 | 10.3626 | [6 empty] | COD (mg/L)
| PO4-P (mg/L) | 2.2794 | 1.4541 | 39.6978 | 1.347 | 15.5311 | 1.4006 | 27.6145 | [6 empty] | DO
| SO4 (mg/L) | 107.0284 | 43.8836 | 42.2204 | 83.7185 | 47.6111 | 63.8011 | 44.9157 | [6 empty] | pH
| DO (mg/L) | 0 | 0 | 0 | 0 | 0 | 0 | 0 | [6 empty] | Alkalinity (mg CaCO3/L)
|  | Influent | CBA |  | PBA |  | CBA and PBA
|  | Average Influent | Average Effluent | % Removal | Average Effluent | % Removal | Average Effluent | Average % Removal
All Events (1, 3-18) | NH4-N (mg/L) | 0.17865 | 0.3008 | -150.6977 | 0.13061 | -58.6164 | 0.21571 | -104.657
| NO2-N (mg/L) | 0.06174 | 0.10909 | -121.1271 | 0.22306 | -191.7831 | 0.16607 | -156.4551
| NO3-N (mg/L) | 2.5509 | 0.29587 | 85.334 | 1.2778 | 61.9612 | 0.78686 | 73.6476
| TIN (mg/L) | 2.8379 | 0.70577 | 70.1538 | 1.6315 | 54.592 | 1.1686 | 62.3729
| TP (mg/L) | 1.0046 | 0.47959 | 33.3211 | 0.69908 | -35.1708 | 0.58934 | -0.92483
| COD (mg/L) | 32.5521 | 27.6085 | 13.1644 | 33.5217 | -21.8888 | 30.5651 | -4.3622
| Alkalinity (mg/L as CaCO3) | 123.4577 | 152.8006 | -20.3552 | 124.103 | -17.4618 | 138.4518 | -18.9085
| pH | 7.8094 | 7.1967 | 7.7551 | 7.2508 | 7.394 | 7.2238 | 7.5746
| PO4-P (mg/L) | 1.7701 | 1.2366 | 24.5598 | 1.2924 | -12.4635 | 1.2645 | 6.0481
| SO4 (mg/L) | 114.9655 | 86.4317 | 22.0535 | 102.4815 | 29.5637 | 94.4566 | 25.8086
| DO (mg/L) | 1.6558 | 0.26103 | 13.5798 | 0.34937 | 13.7539 | 0.3052 | 13.6668

## Organized Data
Water Quality Data |  | Select WQ Parameter of interest to index from dropdown (red) ---> |  |  | NH4-N | <--- only change this index, everything else will automatically update
Date | Configuration ID | Configuration Description | Weir water? | Tank ID | Event | N | 0 | 30 | 60 | 90 | 120 | 150 | 180 | average | SD | % removed | Average % removed | SD | % Total load removal | Average % Total load removal | SD
2023-09-06 | 1 | Low HLR, Lower Outlet Height, No Plants | No | in | 1 | 1 | 0.28166 | 0.64015 | 0.4353 | 0.92181 | 0.076818 | 0.28166 | 0 | 0.37677 | 0.32142 |  | 0.27999 | 0.28411 |  | -9.3772 | 67.5514 | For Box and Whisker Plots, all on one line!
2023-09-12 | 1 | Low HLR, Lower Outlet Height, No Plants | No | in | 2 | 2 | 0.40969 | 0.28166 | 0.20485 | 0.12803 | 0 | 0.15364 | 0.99863 |  | 0.32906 | [6 empty] | Low HLR, Lower Outlet Height, No Plants | 0.28166 | 0.64015 | 0.4353 | 0.92181 | 0.076818 | 0.28166 | 0 | 0.40969 | 0.28166 | 0.20485 | 0.12803 | 0 | 0.15364 | 0.99863 | 0.59372 | 0.18999 | 0.11874 | 0 | 0.23749 | 0 | 0.14249
2023-09-26 | 1 | Low HLR, Lower Outlet Height, No Plants | No | in | 3 | 3 | 0.59372 | 0.18999 | 0.11874 | 0 | 0.23749 | 0 | 0.14249 | 0.18321 | 0.20185
2023-09-06 | 1 | Low HLR, Lower Outlet Height, No Plants | No | tank 1 | 1 | 1 | 0.20485 | 0.23045 | 0.38409 | 0.12803 | 1.3571 | 0.97302 | 1.1011 | 0.62551 | 0.50348 | -66.0194 | #DIV/0! | #DIV/0! | -57.1432
2023-09-12 | 1 | Low HLR, Lower Outlet Height, No Plants | No | tank 1 | 2 | 2 | 0.46091 | 0.92181 | 0.15364 | 0.79378 | 0.84499 | 0.4353 | 1.2803 |  | 0.3745 | #DIV/0! | [5 empty] | Low HLR, Lower Outlet Height, No Plants | 0.20485 | 0.23045 | 0.38409 | 0.12803 | 1.3571 | 0.97302 | 1.1011 | 0.46091 | 0.92181 | 0.15364 | 0.79378 | 0.84499 | 0.4353 | 1.2803 | 0.26124 | 0.28499 | 0.14249 | 0.094996 | 0.37998 | 0.28499 | 0.33249
2023-09-26 | 1 | Low HLR, Lower Outlet Height, No Plants | No | tank 1 | 3 | 3 | 0.26124 | 0.28499 | 0.14249 | 0.094996 | 0.37998 | 0.28499 | 0.33249 | 0.25445 | 0.10142 | -38.8889
2023-09-06 | 1 | Low HLR, Lower Outlet Height, No Plants | No | tank 2 | 1 | 1 | 0.025606 | 0.12803 | 0.23045 | 0 | 0.076818 | 0.79378 | 0.28166 | 0.21948 | 0.27334 | 41.7476 | #DIV/0! | #DIV/0! | 38.3889
2023-09-12 | 1 | Low HLR, Lower Outlet Height, No Plants | No | tank 2 | 2 | 2 | 0 | 0.66575 | 0.35848 | 0.28166 | 0.025606 | 0.35848 | 0.56333 |  | 0.24907 | #DIV/0! | [5 empty] | Low HLR, Lower Outlet Height, No Plants | 0.025606 | 0.12803 | 0.23045 | 0 | 0.076818 | 0.79378 | 0.28166 | 0 | 0.66575 | 0.35848 | 0.28166 | 0.025606 | 0.35848 | 0.56333 | 0.047498 | 0 | 0.21374 | 0.11874 | 0.26124 | 0.047498 | 0.18999
2023-09-26 | 1 | Low HLR, Lower Outlet Height, No Plants | No | tank 2 | 3 | 3 | 0.047498 | 0 | 0.21374 | 0.11874 | 0.26124 | 0.047498 | 0.18999 | 0.12553 | 0.098603 | 31.4815
2023-10-18 | 2 | Medium HLR, Lower Outlet Height, No Plants | No | in | 4 | 1 | 0.071247 | 0.44529 | 0 | 0.071247 | 0 | 0 | 0 | 0.083969 | 0.16283 |  | 0.14144 | 0.13395 |  | 12.4382 | 50.2817 | For Box and Whisker Plots, all on one line!
2023-10-25 | 2 | Medium HLR, Lower Outlet Height, No Plants | No | in | 5 | 2 | 0 | 0 | 0 | 0.25461 | 0 | 0.14549 | 0 | 0.057158 | 0.10257 | [6 empty] | Medium HLR, Lower Outlet Height, No Plants | 0.071247 | 0.44529 | 0 | 0.071247 | 0 | 0 | 0 | 0 | 0 | 0 | 0.25461 | 0 | 0.14549 | 0 | 0.072746 | 0.20005 | 0.4001 | 0.18187 | 0.36373 | 0.45466 | 0.30917
2023-10-31 | 2 | Medium HLR, Lower Outlet Height, No Plants | Yes | in | 6 | 3 | 0.072746 | 0.20005 | 0.4001 | 0.18187 | 0.36373 | 0.45466 | 0.30917 | 0.28319 | 0.13644
2023-10-18 | 2 | Medium HLR, Lower Outlet Height, No Plants | No | tank 1 | 4 | 1 | 0 | 0.14249 | 0.40967 | 0.6056 | 0.56997 | 0.24936 | 0.55216 | 0.36132 | 0.23556 | -330.303 | -80.5347 | 216.6684 | -23.1163
2023-10-25 | 2 | Medium HLR, Lower Outlet Height, No Plants | No | tank 1 | 5 | 2 | 0 | 0 | 0.072746 | 0 | 0 | 0.10912 | 0.090933 | 0.038971 | 0.049727 | 31.8182 | [5 empty] | Medium HLR, Lower Outlet Height, No Plants | 0 | 0.14249 | 0.40967 | 0.6056 | 0.56997 | 0.24936 | 0.55216 | 0 | 0 | 0.072746 | 0 | 0 | 0.10912 | 0.090933 | 0.036373 | 0.25461 | 0.23643 | 0 | 0 | 0.16368 | 0.16368
2023-10-31 | 2 | Medium HLR, Lower Outlet Height, No Plants | Yes | tank 1 | 6 | 3 | 0.036373 | 0.25461 | 0.23643 | 0 | 0 | 0.16368 | 0.16368 | 0.12211 | 0.10897 | 56.8807
2023-10-18 | 2 | Medium HLR, Lower Outlet Height, No Plants | No | tank 2 | 4 | 1 | 0.035623 | 0 | 0.017812 | 0 | 0 | 0 | 0 | 0.0076336 | 0.014014 | 90.9091 | 53.7531 | 32.3526 | 47.9927
2023-10-25 | 2 | Medium HLR, Lower Outlet Height, No Plants | No | tank 2 | 5 | 2 | 0 | 0 | 0.072746 | 0.05456 | 0.05456 | 0.090933 | 0 | 0.038971 | 0.038477 | 31.8182 | [5 empty] | Medium HLR, Lower Outlet Height, No Plants | 0.035623 | 0 | 0.017812 | 0 | 0 | 0 | 0 | 0 | 0 | 0.072746 | 0.05456 | 0.05456 | 0.090933 | 0 | 0.18187 | 0 | 0.12731 | 0.43648 | 0.18187 | 0.29098 | 0
2023-10-31 | 2 | Medium HLR, Lower Outlet Height, No Plants | Yes | tank 2 | 6 | 3 | 0.18187 | 0 | 0.12731 | 0.43648 | 0.18187 | 0.29098 | 0 | 0.17407 | 0.15569 | 38.5321
2023-11-03 | 3 | High HLR, Lower Outlet Height, No Plants | No | in | 7 | 1 | 0.36373 | 0.18187 | 0.10912 | 0 | 0 | 0 | 0.29098 | 0.1351 | 0.14955 |  | 0.15848 | 0.13272 |  | 0.54645 | 7.7279 | For Box and Whisker Plots, all on one line!
2023-11-08 | 3 | High HLR, Lower Outlet Height, No Plants | No | in | 8 | 2 | 0 | 0 | 0 | 0 | 0.072746 | 0 | 0 | 0.010392 | 0.027495 | [6 empty] | High HLR, Lower Outlet Height, No Plants | 0.36373 | 0.18187 | 0.10912 | 0 | 0 | 0 | 0.29098 | 0 | 0 | 0 | 0 | 0.072746 | 0 | 0 | 0.23643 | 0.74565 | 0.21824 | 0.34554 | 0.29098 | 0.43648 | 0.036373
2023-11-16 | 3 | High HLR, Lower Outlet Height, No Plants | Yes | in | 9 | 3 | 0.23643 | 0.74565 | 0.21824 | 0.34554 | 0.29098 | 0.43648 | 0.036373 | 0.32996 | 0.22111
2023-11-03 | 3 | High HLR, Lower Outlet Height, No Plants | No | tank 1 | 7 | 1 | 0.30917 | 0.090933 | 0.12731 | 0.10912 | 0 | 0 | 0.30917 | 0.1351 | 0.12897 | 0 | -166.601 | 310.6382 | 6.0109
2023-11-08 | 3 | High HLR, Lower Outlet Height, No Plants | No | tank 1 | 8 | 2 | 0 | 0.36373 | 0.036373 | 0 | 0.05456 | 0 | 0 | 0.064952 | 0.13358 | -525 | [5 empty] | High HLR, Lower Outlet Height, No Plants | 0.30917 | 0.090933 | 0.12731 | 0.10912 | 0 | 0 | 0.30917 | 0 | 0.36373 | 0.036373 | 0 | 0.05456 | 0 | 0 | 0.18187 | 0 | 0.36373 | 0.45466 | 0.41829 | 0.25461 | 0.05456
2023-11-16 | 3 | High HLR, Lower Outlet Height, No Plants | Yes | tank 1 | 9 | 3 | 0.18187 | 0 | 0.36373 | 0.45466 | 0.41829 | 0.25461 | 0.05456 | 0.24682 | 0.17722 | 25.1969
2023-11-03 | 3 | High HLR, Lower Outlet Height, No Plants | No | tank 2 | 7 | 1 | 0.10912 | 0 | 0 | 0.10912 | 0 | 0 | 0.30917 | 0.075344 | 0.11523 | 44.2308 | -179.2853 | 343.6582 | -4.918
2023-11-08 | 3 | High HLR, Lower Outlet Height, No Plants | No | tank 2 | 8 | 2 | 0 | 0.10912 | 0 | 0.018187 | 0.36373 | 0 | 0 | 0.070148 | 0.13546 | -575 | [5 empty] | High HLR, Lower Outlet Height, No Plants | 0.10912 | 0 | 0 | 0.10912 | 0 | 0 | 0.30917 | 0 | 0.10912 | 0 | 0.018187 | 0.36373 | 0 | 0 | 0.23643 | 0.36373 | 0.05456 | 0.38192 | 0.45466 | 0.21824 | 0.76383
2023-11-16 | 3 | High HLR, Lower Outlet Height, No Plants | Yes | tank 2 | 9 | 3 | 0.23643 | 0.36373 | 0.05456 | 0.38192 | 0.45466 | 0.21824 | 0.76383 | 0.35334 | 0.22394 | -7.0866
2023-11-20 | 4 | High HLR, Upper Outlet Height, No Plants | Yes | in | 10 | 1 | 0.10912 | 0 | 0.072746 | 1.8187 | 0 | 0 | 0 | 0.28579 | 0.67737 |  | 0.42176 | 0.62615 |  | 49.0253 | 19.7178 | For Box and Whisker Plots, all on one line!
2023-11-29 | 4 | High HLR, Upper Outlet Height, No Plants | No | in | 11 | 2 | 0.3214 | 0 | 0 | 0.59994 | 0 | 0.3214 | 2.2712 | 0.50199 | 0.8125 | [6 empty] | High HLR, Upper Outlet Height, No Plants | 0.10912 | 0 | 0.072746 | 1.8187 | 0 | 0 | 0 | 0.3214 | 0 | 0 | 0.59994 | 0 | 0.3214 | 2.2712 | 0.57851 | 1.1999 | 0.64279 | 0.44995 | 0.21426 | 0 | 0.25712
2023-12-06 | 4 | High HLR, Upper Outlet Height, No Plants | No | in | 12 | 3 | 0.57851 | 1.1999 | 0.64279 | 0.44995 | 0.21426 | 0 | 0.25712 | 0.4775 | 0.38858
2023-11-20 | 4 | High HLR, Upper Outlet Height, No Plants | Yes | tank 1 | 10 | 1 | 0.18187 | 0.12731 | 0 | 0 | 0 | 0 | 0.76383 | 0.15329 | 0.27936 | 46.3636 | 60.7381 | 13.2406 | 62.9679
2023-11-29 | 4 | High HLR, Upper Outlet Height, No Plants | No | tank 1 | 11 | 2 | 0.14998 | 0.29997 | 0.25712 | 0.14998 | 0.14998 | 0.27854 | 0 | 0.18365 | 0.10413 | 63.4146 | [5 empty] | High HLR, Upper Outlet Height, No Plants | 0.18187 | 0.12731 | 0 | 0 | 0 | 0 | 0.76383 | 0.14998 | 0.29997 | 0.25712 | 0.14998 | 0.14998 | 0.27854 | 0 | 0.44995 | 0 | 0.042853 | 0.19284 | 0 | 0.23569 | 0
2023-12-06 | 4 | High HLR, Upper Outlet Height, No Plants | No | tank 1 | 12 | 3 | 0.44995 | 0 | 0.042853 | 0.19284 | 0 | 0.23569 | 0 | 0.13162 | 0.17116 | 72.4359
2023-11-20 | 4 | High HLR, Upper Outlet Height, No Plants | Yes | tank 2 | 10 | 1 | 0.32736 | 0.32736 | 0 | 0 | 0.14549 | 0 | 0 | 0.11432 | 0.15493 | 60 | 39.2151 | 44.236 | 35.0827
2023-11-29 | 4 | High HLR, Upper Outlet Height, No Plants | No | tank 2 | 11 | 2 | 0.34282 | 1.6284 | 0.3214 | 0.68564 | 0 | 0.64279 | 0.29997 | 0.56015 | 0.52432 | -11.5854 | [5 empty] | High HLR, Upper Outlet Height, No Plants | 0.32736 | 0.32736 | 0 | 0 | 0.14549 | 0 | 0 | 0.34282 | 1.6284 | 0.3214 | 0.68564 | 0 | 0.64279 | 0.29997 | 0.66422 | 0.36425 | 0 | 0 | 0 | 0 | 0
2023-12-06 | 4 | High HLR, Upper Outlet Height, No Plants | No | tank 2 | 12 | 3 | 0.66422 | 0.36425 | 0 | 0 | 0 | 0 | 0 | 0.14692 | 0.26544 | 69.2308
2024-01-22 | 5 | High HLR, Lower Outlet Height, Yes Plants | Yes | in | 13 | 1 | 0.87726 | 0.68655 | 0.65795 | 0.61027 | 0.54352 | 0.44817 | 0.40049 | 0.60346 | 0.1601 |  | 0.24656 | 0.065135 |  | -9.4843 | 36.332 | For Box and Whisker Plots, all on one line!
2024-01-31 | 5 | High HLR, Lower Outlet Height, Yes Plants | No | in | 14 | 2 | 0.1335 | 0.095355 | 0.1335 | 0.12396 | 0.1335 | 0.1335 | 0.15257 | 0.12941 | 0.017285 | [6 empty] | High HLR, Lower Outlet Height, Yes Plants | 0.87726 | 0.68655 | 0.65795 | 0.61027 | 0.54352 | 0.44817 | 0.40049 | 0.1335 | 0.095355 | 0.1335 | 0.12396 | 0.1335 | 0.1335 | 0.15257 | 0 | 0.047677 | 0 | 0 | 0 | 0 | 0
2024-02-08 | 5 | High HLR, Lower Outlet Height, Yes Plants | No | in | 15 | 3 | 0 | 0.047677 | 0 | 0 | 0 | 0 | 0 | 0.0068111 | 0.01802
2024-01-22 | 5 | High HLR, Lower Outlet Height, Yes Plants | Yes | tank 1 | 13 | 1 | 0.19071 | 0.4577 | 0.62934 | 0.67702 | 0.76284 | 0.58166 | 0.50538 | 0.54352 | 0.18621 | 9.9323 | -641.2506 | 989.5732 | -35.175
2024-01-31 | 5 | High HLR, Lower Outlet Height, Yes Plants | No | tank 1 | 14 | 2 | 0.26699 | 0.38142 | 0.37188 | 0.33374 | 0.35281 | 0.30514 | 0.28606 | 0.32829 | 0.043648 | -153.6842 | [5 empty] | High HLR, Lower Outlet Height, Yes Plants | 0.19071 | 0.4577 | 0.62934 | 0.67702 | 0.76284 | 0.58166 | 0.50538 | 0.26699 | 0.38142 | 0.37188 | 0.33374 | 0.35281 | 0.30514 | 0.28606 | 0.047677 | 0.1335 | 0.11443 | 0.31467 | 0.12396 | 0.085819 | 0.076284
2024-02-08 | 5 | High HLR, Lower Outlet Height, Yes Plants | No | tank 1 | 15 | 3 | 0.047677 | 0.1335 | 0.11443 | 0.31467 | 0.12396 | 0.085819 | 0.076284 | 0.12805 | 0.087543 | -1780
2024-01-22 | 5 | High HLR, Lower Outlet Height, Yes Plants | Yes | tank 2 | 13 | 1 | 0.18117 | 0.38142 | 0.43863 | 0.64841 | 0.43863 | 0.39095 | 0.52445 | 0.4291 | 0.14293 | 28.8939 | -288.6143 | 529.6074 | 16.2063
2024-01-31 | 5 | High HLR, Lower Outlet Height, Yes Plants | No | tank 2 | 14 | 2 | 0.23839 | 0.26699 | 0.12396 | 0.076284 | 0.047677 | 0.057213 | 0.047677 | 0.1226 | 0.09301 | 5.2632 | [5 empty] | High HLR, Lower Outlet Height, Yes Plants | 0.18117 | 0.38142 | 0.43863 | 0.64841 | 0.43863 | 0.39095 | 0.52445 | 0.23839 | 0.26699 | 0.12396 | 0.076284 | 0.047677 | 0.057213 | 0.047677 | 0.17164 | 0.076284 | 0.047677 | 0.057213 | 0.038142 | 0.057213 | 0.028606
2024-02-08 | 5 | High HLR, Lower Outlet Height, Yes Plants | No | tank 2 | 15 | 3 | 0.17164 | 0.076284 | 0.047677 | 0.057213 | 0.038142 | 0.057213 | 0.028606 | 0.068111 | 0.048129 | -900
2024-03-20 | 6 | Medium HLR, Upper Outlet Height, Yes Plants | No | in | 16 | 1 | 0 | 0.019071 | 0.057213 | 0.028606 | 0.019071 | 0.038142 | 0.076284 | 0.034055 | 0.025738 |  | 0.10368 | 0.035025 |  | -244.5494 | 266.0462 | For Box and Whisker Plots, all on one line!
2024-04-10 | 6 | Medium HLR, Upper Outlet Height, Yes Plants | No | in | 17 | 2 | 0 | 0 | 0 | 0 | 0 | 0 | 0 | 0 | 0 | [6 empty] | Medium HLR, Upper Outlet Height, Yes Plants | 0 | 0.019071 | 0.057213 | 0.028606 | 0.019071 | 0.038142 | 0.076284 | 0 | 0 | 0 | 0 | 0 | 0 | 0 | 0.26743 | 0.36294 | 0.38204 | 0.30564 | 0.24833 | 0.21012 | 0.16237
2024-04-18 | 6 | Medium HLR, Upper Outlet Height, Yes Plants | Yes | in | 18 | 3 | 0.26743 | 0.36294 | 0.38204 | 0.30564 | 0.24833 | 0.21012 | 0.16237 | 0.27698 | 0.079337
2024-03-20 | 6 | Medium HLR, Upper Outlet Height, Yes Plants | No | tank 1 | 16 | 1 | 9.9074 | 0 | 0 | 0 | 0 | 0.047677 | 0.10489 | 1.4371 | 3.7352 | -4120 | #DIV/0! | #DIV/0! | -432.6724
2024-04-10 | 6 | Medium HLR, Upper Outlet Height, Yes Plants | No | tank 1 | 17 | 2 | 0 | 0 | 0 | 0 | 0 | 0 | 0 | 0 | 0 | #DIV/0! | [5 empty] | Medium HLR, Upper Outlet Height, Yes Plants | 9.9074 | 0 | 0 | 0 | 0 | 0.047677 | 0.10489 | 0 | 0 | 0 | 0 | 0 | 0 | 0 | 0.019102 | 0.066858 | 0.10506 | 0.18147 | 0.29608 | 0.42025 | 0.4489
2024-04-18 | 6 | Medium HLR, Upper Outlet Height, Yes Plants | Yes | tank 1 | 18 | 3 | 0.019102 | 0.066858 | 0.10506 | 0.18147 | 0.29608 | 0.42025 | 0.4489 | 0.21968 | 0.17165 | 20.6897
2024-03-20 | 6 | Medium HLR, Upper Outlet Height, Yes Plants | No | tank 2 | 16 | 1 | 2.3362 | 0 | 0 | 0 | 0 | 0 | 0.066748 | 0.34328 | 0.87915 | -908 | #DIV/0! | #DIV/0! | -56.4263
2024-04-10 | 6 | Medium HLR, Upper Outlet Height, Yes Plants | No | tank 2 | 17 | 2 | 0 | 0 | 0 | 0 | 0 | 0 | 0 | 0 | 0 | #DIV/0! | [5 empty] | Medium HLR, Upper Outlet Height, Yes Plants | 2.3362 | 0 | 0 | 0 | 0 | 0 | 0.066748 | 0 | 0 | 0 | 0 | 0 | 0 | 0 | 0.066858 | 0.066858 | 0.076409 | 0.11461 | 0.19102 | 0.25788 | 0.22923
2024-04-18 | 6 | Medium HLR, Upper Outlet Height, Yes Plants | Yes | tank 2 | 18 | 3 | 0.066858 | 0.066858 | 0.076409 | 0.11461 | 0.19102 | 0.25788 | 0.22923 | 0.14327 | 0.081418 | 48.2759
[22 empty] | Unit | Condensed Box and Whisker:
[22 empty] | Influent | Low HLR, Lower Outlet Height, No Plants | 0.28166 | 0.64015 | 0.4353 | 0.92181 | 0.076818 | 0.28166 | 0 | 0.40969 | 0.28166 | 0.20485 | 0.12803 | 0 | 0.15364 | 0.99863 | 0.59372 | 0.18999 | 0.11874 | 0 | 0.23749 | 0 | 0.14249
[22 empty] | CBA | Low HLR, Lower Outlet Height, No Plants | 0.20485 | 0.23045 | 0.38409 | 0.12803 | 1.3571 | 0.97302 | 1.1011 | 0.46091 | 0.92181 | 0.15364 | 0.79378 | 0.84499 | 0.4353 | 1.2803 | 0.26124 | 0.28499 | 0.14249 | 0.094996 | 0.37998 | 0.28499 | 0.33249
[22 empty] | PBA | Low HLR, Lower Outlet Height, No Plants | 0.025606 | 0.12803 | 0.23045 | 0 | 0.076818 | 0.79378 | 0.28166 | 0 | 0.66575 | 0.35848 | 0.28166 | 0.025606 | 0.35848 | 0.56333 | 0.047498 | 0 | 0.21374 | 0.11874 | 0.26124 | 0.047498 | 0.18999
[22 empty] | Influent | Medium HLR, Lower Outlet Height, No Plants | 0.071247 | 0.44529 | 0 | 0.071247 | 0 | 0 | 0 | 0 | 0 | 0 | 0.25461 | 0 | 0.14549 | 0 | 0.072746 | 0.20005 | 0.4001 | 0.18187 | 0.36373 | 0.45466 | 0.30917
[22 empty] | CBA | Medium HLR, Lower Outlet Height, No Plants | 0 | 0.14249 | 0.40967 | 0.6056 | 0.56997 | 0.24936 | 0.55216 | 0 | 0 | 0.072746 | 0 | 0 | 0.10912 | 0.090933 | 0.036373 | 0.25461 | 0.23643 | 0 | 0 | 0.16368 | 0.16368
[22 empty] | PBA | Medium HLR, Lower Outlet Height, No Plants | 0.035623 | 0 | 0.017812 | 0 | 0 | 0 | 0 | 0 | 0 | 0.072746 | 0.05456 | 0.05456 | 0.090933 | 0 | 0.18187 | 0 | 0.12731 | 0.43648 | 0.18187 | 0.29098 | 0
[22 empty] | Influent | High HLR, Lower Outlet Height, No Plants | 0.36373 | 0.18187 | 0.10912 | 0 | 0 | 0 | 0.29098 | 0 | 0 | 0 | 0 | 0.072746 | 0 | 0 | 0.23643 | 0.74565 | 0.21824 | 0.34554 | 0.29098 | 0.43648 | 0.036373
[22 empty] | CBA | High HLR, Lower Outlet Height, No Plants | 0.30917 | 0.090933 | 0.12731 | 0.10912 | 0 | 0 | 0.30917 | 0 | 0.36373 | 0.036373 | 0 | 0.05456 | 0 | 0 | 0.18187 | 0 | 0.36373 | 0.45466 | 0.41829 | 0.25461 | 0.05456
[22 empty] | PBA | High HLR, Lower Outlet Height, No Plants | 0.10912 | 0 | 0 | 0.10912 | 0 | 0 | 0.30917 | 0 | 0.10912 | 0 | 0.018187 | 0.36373 | 0 | 0 | 0.23643 | 0.36373 | 0.05456 | 0.38192 | 0.45466 | 0.21824 | 0.76383
[22 empty] | Influent | High HLR, Upper Outlet Height, No Plants | 0.10912 | 0 | 0.072746 | 1.8187 | 0 | 0 | 0 | 0.3214 | 0 | 0 | 0.59994 | 0 | 0.3214 | 2.2712 | 0.57851 | 1.1999 | 0.64279 | 0.44995 | 0.21426 | 0 | 0.25712
[22 empty] | CBA | High HLR, Upper Outlet Height, No Plants | 0.18187 | 0.12731 | 0 | 0 | 0 | 0 | 0.76383 | 0.14998 | 0.29997 | 0.25712 | 0.14998 | 0.14998 | 0.27854 | 0 | 0.44995 | 0 | 0.042853 | 0.19284 | 0 | 0.23569 | 0
[22 empty] | PBA | High HLR, Upper Outlet Height, No Plants | 0.32736 | 0.32736 | 0 | 0 | 0.14549 | 0 | 0 | 0.34282 | 1.6284 | 0.3214 | 0.68564 | 0 | 0.64279 | 0.29997 | 0.66422 | 0.36425 | 0 | 0 | 0 | 0 | 0
[22 empty] | Influent | High HLR, Lower Outlet Height, Yes Plants | 0.87726 | 0.68655 | 0.65795 | 0.61027 | 0.54352 | 0.44817 | 0.40049 | 0.1335 | 0.095355 | 0.1335 | 0.12396 | 0.1335 | 0.1335 | 0.15257 | 0 | 0.047677 | 0 | 0 | 0 | 0 | 0
[22 empty] | CBA | High HLR, Lower Outlet Height, Yes Plants | 0.19071 | 0.4577 | 0.62934 | 0.67702 | 0.76284 | 0.58166 | 0.50538 | 0.26699 | 0.38142 | 0.37188 | 0.33374 | 0.35281 | 0.30514 | 0.28606 | 0.047677 | 0.1335 | 0.11443 | 0.31467 | 0.12396 | 0.085819 | 0.076284
[22 empty] | PBA | High HLR, Lower Outlet Height, Yes Plants | 0.18117 | 0.38142 | 0.43863 | 0.64841 | 0.43863 | 0.39095 | 0.52445 | 0.23839 | 0.26699 | 0.12396 | 0.076284 | 0.047677 | 0.057213 | 0.047677 | 0.17164 | 0.076284 | 0.047677 | 0.057213 | 0.038142 | 0.057213 | 0.028606
[22 empty] | Influent | High HLR, Upper Outlet Height, Yes Plants | 0 | 0.019071 | 0.057213 | 0.028606 | 0.019071 | 0.038142 | 0.076284 | 0 | 0 | 0 | 0 | 0 | 0 | 0 | 0.26743 | 0.36294 | 0.38204 | 0.30564 | 0.24833 | 0.21012 | 0.16237
[22 empty] | CBA | High HLR, Upper Outlet Height, Yes Plants | 9.9074 | 0 | 0 | 0 | 0 | 0.047677 | 0.10489 | 0 | 0 | 0 | 0 | 0 | 0 | 0 | 0.019102 | 0.066858 | 0.10506 | 0.18147 | 0.29608 | 0.42025 | 0.4489
[22 empty] | PBA | High HLR, Upper Outlet Height, Yes Plants | 2.3362 | 0 | 0 | 0 | 0 | 0 | 0.066748 | 0 | 0 | 0 | 0 | 0 | 0 | 0 | 0.066858 | 0.066858 | 0.076409 | 0.11461 | 0.19102 | 0.25788 | 0.22923
lineplot of influent runoff
[22 empty] | Elapsed time (min) | Concentration (mg/L)
[22 empty] | 0 | 0.0095511
[22 empty] | 30 | 0.022286
[22 empty] | 60 | 0.035021
[22 empty] | 90 | 0.06049
[22 empty] | 120 | 0.098695
[22 empty] | 150 | 0.15598
[22 empty] | 180 | 0.1846
Note on R3: Natchaya Luangphairin: These are influent concentrations not removal
Note on S3: Natchaya Luangphairin: These are influent concentrations not removal
This chart isn't available in your version of Excel. Editing this shape or saving this workbook into a different file format will permanently break the chart.
This chart isn't available in your version of Excel. Editing this shape or saving this workbook into a different file format will permanently break the chart.
This chart isn't available in your version of Excel. Editing this shape or saving this workbook into a different file format will permanently break the chart.
This chart isn't available in your version of Excel. Editing this shape or saving this workbook into a different file format will permanently break the chart.
This chart isn't available in your version of Excel. Editing this shape or saving this workbook into a different file format will permanently break the chart.
This chart isn't available in your version of Excel. Editing this shape or saving this workbook into a different file format will permanently break the chart.

## Master Data Sheet
Event | Date | HLR | Vial ID | Name | Tank ID | Configuration ID | Elapsed Time after first sample (min) | NH4-N | NO2-N | NO3-N | PO4-P | SO4 | in org TN | DO | Starting pH | ALK mgCaCO3/L | COD at 420 | TP mg P /L | Sampling Point | Weir water? | Outlet? | Plant? | HLR cm/min | Estimated % area covered | Data copied over from workbook called 'IC Results' containing raw data from IC combined with info from sheey called 'Date Key' in this workboot
1 | 2023-09-06 | Low | 19 | 647 in | in | 1 | 0 | 0.28166 | 0.045328 | 6.4594 | 5.5034 | 143.0196 | 6.7864 |  | 6.82 | 133.9286 | 40.7333 | 0.38935 | 0 | No | Lower | No | 0.109 | 5 | Sampling Point Key | ID | Description |  | Tank | Description
1 | 2023-09-06 | Low | 2 | 917 tank 2 | tank 2 | 1 | 150 | 0.79378 | 0.28492 | 1.9324 | 1.6424 | 102.3672 | 3.0111 |  | 6.82 | 133.9286 | 36.4 | 0.68239 | 2 | No | Lower | No | 0.109 | 5 | in | 0 | = influent |  | in | Influent
2 | 2023-09-12 | Low | 18 | 644 in | in | 1 | 0 | 0.40969 | 0.077706 | 5.5179 | 0.95085 | 124.5666 | 6.0053 |  | 6.72 | 70.7547 | 40.0667 | 0.27336 | 0 | No | Lower | No | 0.109 | 5 | tank 1 | 1 | = effluent tank 1 |  | tank 1 | Complete Biochar Ammendment (CBA)
1 | 2023-09-06 | Low | 4 | 717 tank 1 | tank 1 | 1 | 30 | 0.23045 | 0.058279 | 0.19159 | 0.80679 | 9.2824 | 0.48033 |  | 7.05 | 357.1429 | 16.7333 | 0.0047375 | 1 | No | Lower | No | 0.109 | 5 | tank 2 | 2 | = effluent tank 2 |  | tank 2 | Partial Biochar Ammendment (PBA)
1 | 2023-09-06 | Low | 5 | 717 tank 2 | tank 2 | 1 | 30 | 0.12803 | 0.045328 | 0 | 1.9737 | 1.4725 | 0.17336 |  | 6.83 | 330.8824 | 88.4 | 0.8106 | 2 | No | Lower | No | 0.109 | 5
1 | 2023-09-06 | Low | 6 | 847 tank 1 | tank 1 | 1 | 120 | 1.3571 | 0.051804 | 0 | 0.69153 | 27.3625 | 1.4089 |  | 6.93 | 337.5912 | 17.0667 | 0.023053 | 1 | No | Lower | No | 0.109 | 5 | HLR Key | cm/min | Estimated % area covered
1 | 2023-09-06 | Low | 7 | 947 tank 1 | tank 1 | 1 | 180 | 1.1011 | 0.090657 | 0.13685 | 2.1754 | 83.5042 | 1.3286 |  | 6.87 | 288.4615 | 22.7333 | 0.2001 | 1 | No | Lower | No | 0.109 | 5 | Low | 0.109 | 5
3 | 2023-09-26 | Low | 1 | 638 in | in | 1 | 0 | 0.59372 | 0.051804 | 4.5599 | 0.79238 | 127.8844 | 5.2054 |  | 6.72 | 70.7547 | 35.0667 | 0.25504 | 0 | No | Lower | No | 0.109 | 5 | Medium | 0.218 | 2.5
1 | 2023-09-06 | Low | 9 | 947 tank 2 | tank 2 | 1 | 180 | 0.28166 | 0.27845 | 1.9269 | 1.4839 | 105.9087 | 2.487 |  | 7.01 | 199.5798 | 33.4 | 0.74344 | 2 | No | Lower | No | 0.109 | 5 | High | 0.545 | 1
1 | 2023-09-06 | Low | 10 | 647 tank 1 | tank 1 | 1 | 0 | 0.20485 | 0.058279 | 0.09306 | 0.60509 | 7.3625 | 0.35619 |  | 6.92 | 337.5912 | 22.0667 | 0.010842 | 1 | No | Lower | No | 0.109 | 5
1 | 2023-09-06 | Low | 11 | 647 tank 2 | tank 2 | 1 | 0 | 0.025606 | 0.019426 | 0 | 1.5992 | 1.0624 | 0.045032 |  | 6.78 | 330.8824 | 86.7333 | 0.82891 | 2 | No | Lower | No | 0.109 | 5 | Configuration Key | HLR | Outlet Height | Plants | Description
1 | 2023-09-06 | Low | 18 | 717 in | in | 1 | 30 | 0.64015 | 0.064755 | 2.967 | 1.8873 | 131.0158 | 3.6719 |  | 7.94 | 225.4098 | 30.7333 | 1.2013 | 0 | No | Lower | No | 0.109 | 5 | 1 | Low | Lower | No | Low HLR, Lower Outlet Height, No Plants
2 | 2023-09-12 | Low | 12 | 714 in | in | 1 | 30 | 0.28166 | 0.051804 | 2.2717 | 1.7576 | 84.6971 | 2.6052 |  | 7.88 | 70.7547 | 26.7333 | 0.91438 | 0 | No | Lower | No | 0.109 | 5 | 2 | Medium | Lower | No | Medium HLR, Lower Outlet Height, No Plants
1 | 2023-09-06 | Low | 14 | 917 tank 1 | tank 1 | 1 | 150 | 0.97302 | 0.032377 | 0.18065 | 4.1924 | 62.8332 | 1.186 |  | 6.88 | 303.0303 | 19.7333 | 0.059683 | 1 | No | Lower | No | 0.109 | 5 | 3 | High | Lower | No | High HLR, Lower Outlet Height, No Plants
1 | 2023-09-06 | Low | 15 | 817 tank 1 | tank 1 | 1 | 90 | 0.12803 | 0.47919 | 0.18065 | 3.8178 | 23.1687 | 0.78786 |  | 6.89 | 310.1504 | 19.0667 | 0.023053 | 1 | No | Lower | No | 0.109 | 5 | 4 | High | Upper | No | High HLR, Upper Outlet Height, No Plants
1 | 2023-09-06 | Low | 16 | 817 tank 2 | tank 2 | 1 | 90 | 0 | 0.12951 | 1.4452 | 1.1814 | 59.0867 | 1.5747 |  | 6.7 | 250 | 60.4 | 0.73123 | 2 | No | Lower | No | 0.109 | 5 | 5 | High | Lower | Yes | High HLR, Lower Outlet Height, Yes Plants
1 | 2023-09-06 | Low | 17 | 847 tank 2 | tank 2 | 1 | 120 | 0.076818 | 0.20722 | 1.8557 | 1.0805 | 90.2889 | 2.1398 |  | 6.88 | 216.9421 | 46.4 | 0.68239 | 2 | No | Lower | No | 0.109 | 5 | 6 | Medium | Upper | Yes | High HLR, Upper Outlet Height, Yes Plants |  | <--- most optimal config given that we know NO3 dominate in our influent
3 | 2023-09-26 | Low | 12 | 708 in | in | 1 | 30 | 0.18999 | 0.0064755 | 0.97986 | 1.628 | 100.5778 | 1.1763 |  | 7.14 | 113.6364 | 26.0667 | 0.6946 | 0 | No | Lower | No | 0.109 | 5 | [6 empty] | Medium HLR: cost benefit; High Height: better results for target NO3 removal; Plant "yes": known to help with
1 | 2023-09-06 | Low | 3 | 747 in | in | 1 | 60 | 0.4353 | 0.097132 | 3.4377 | 2.5068 | 130.0466 | 3.9702 |  | 8.13 | 216.9421 | 27.4 | 1.6165 | 0 | No | Lower | No | 0.109 | 5
1 | 2023-09-06 | Low | 20 | 747 tank 1 | tank 1 | 1 | 60 | 0.38409 | 0.025902 | 0.32297 | 1.5271 | 12.7679 | 0.73296 |  | 6.96 | 310.1504 | 14.7333 | 0.0047375 | 1 | No | Lower | No | 0.109 | 5
1 | 2023-09-06 | Low | 21 | 747 tank 2 | tank 2 | 1 | 60 | 0.23045 | 0.045328 | 0.53646 | 3.8034 | 16.1417 | 0.81224 |  | 6.85 | 250 | 80.4 | 0.88386 | 2 | No | Lower | No | 0.109 | 5
2 | 2023-09-12 | Low | 11 | 744 in | in | 1 | 60 | 0.20485 | 0.07123 | 1.7024 | 2.1034 | 87.3439 | 1.9785 |  | 7.94 | 92.5926 | 21.7333 | 1.2196 | 0 | No | Lower | No | 0.109 | 5
3 | 2023-09-26 | Low | 9 | 738 in | in | 1 | 60 | 0.11874 | 0 | 0.6131 | 1.3975 | 80.0559 | 0.73184 |  | 7.81 | 113.6364 | 19.7333 | 0.68239 | 0 | No | Lower | No | 0.109 | 5
1 | 2023-09-06 | Low | 13 | 817 in | in | 1 | 90 | 0.92181 | 0.064755 | 2.6714 | 2.4059 | 116.1603 | 3.6579 |  | 8.03 | 216.9421 | 29.4 | 1.6958 | 0 | No | Lower | No | 0.109 | 5
2 | 2023-09-12 | Low | 4 | 944 tank 2 | tank 2 | 1 | 180 | 0.56333 | 0.33673 | 0.56931 | 2.1898 | 95.6943 | 1.4694 |  | 7.05 | 103.211 | 32.7333 | 1.1036 | 2 | No | Lower | No | 0.109 | 5
2 | 2023-09-12 | Low | 5 | 814 tank 1 | tank 1 | 1 | 90 | 0.79378 | 0.045328 | 0.054741 | 1.1237 | 94.9115 | 0.89385 |  | 7.03 | 113.6364 | 30.0667 | 0.34662 | 1 | No | Lower | No | 0.109 | 5
2 | 2023-09-12 | Low | 6 | 914 tank 1 | tank 1 | 1 | 150 | 0.4353 | 0 | 0 | 1.1381 | 92.5443 | 0.4353 |  | 6.94 | 113.6364 | 27.0667 | 0.38935 | 1 | No | Lower | No | 0.109 | 5
2 | 2023-09-12 | Low | 7 | 944 tank 1 | tank 1 | 1 | 180 | 1.2803 | 0 | 0 | 1.3687 | 92.4138 | 1.2803 |  | 6.95 | 113.6364 | 32.4 | 0.4504 | 1 | No | Lower | No | 0.109 | 5
2 | 2023-09-12 | Low | 8 | 914 tank 2 | tank 2 | 1 | 150 | 0.35848 | 0.40148 | 0.38866 | 2.4348 | 88.0522 | 1.1486 |  | 6.97 | 103.211 | 30.7333 | 1.2685 | 2 | No | Lower | No | 0.109 | 5
2 | 2023-09-12 | Low | 9 | 844 tank 1 | tank 1 | 1 | 120 | 0.84499 | 0.045328 | 0 | 1.7865 | 92.8984 | 0.89032 |  | 6.97 | 113.6364 | 28.4 | 0.38325 | 1 | No | Lower | No | 0.109 | 5
2 | 2023-09-12 | Low | 10 | 844 tank 2 | tank 2 | 1 | 120 | 0.025606 | 0.42738 | 0.67879 | 2.1466 | 84.0075 | 1.1318 |  | 6.96 | 103.211 | 37.4 | 1.2502 | 2 | No | Lower | No | 0.109 | 5
2 | 2023-09-12 | Low | 21 | 814 in | in | 1 | 90 | 0.12803 | 0.064755 | 1.7681 | 2.4204 | 98.0242 | 1.9609 |  | 8.04 | 133.9286 | 29.4 | 1.7019 | 0 | No | Lower | No | 0.109 | 5
3 | 2023-09-26 | Low | 2 | 808 in | in | 1 | 90 | 0 | 0.025902 | 0.93607 | 1.5271 | 84.2498 | 0.96197 |  | 7.81 | 123.8739 | 18.0667 | 0.67629 | 0 | No | Lower | No | 0.109 | 5
2 | 2023-09-12 | Low | 13 | 644 tank 1 | tank 1 | 1 | 0 | 0.46091 | 0.084181 | 0.33939 | 1.1958 | 74.4828 | 0.88448 |  | 6.94 | 133.9286 | 27.7333 | 0.40156 | 1 | No | Lower | No | 0.109 | 5
2 | 2023-09-12 | Low | 14 | 644 tank 2 | tank 2 | 1 | 0 | 0 | 0.10361 | 1.7955 | 2.9822 | 56.7195 | 1.8991 |  | 6.89 | 133.9286 | 49.0667 | 2.2331 | 2 | No | Lower | No | 0.109 | 5
2 | 2023-09-12 | Low | 15 | 714 tank 1 | tank 1 | 1 | 30 | 0.92181 | 0.16189 | 0.30655 | 1.1814 | 79.8509 | 1.3902 |  | 6.97 | 123.8739 | 26.7333 | 0.38935 | 1 | No | Lower | No | 0.109 | 5
2 | 2023-09-12 | Low | 16 | 714 tank 2 | tank 2 | 1 | 30 | 0.66575 | 0.31082 | 3.0819 | 2.089 | 95.5079 | 4.0585 |  | 6.98 | 103.211 | 43.7333 | 1.3356 | 2 | No | Lower | No | 0.109 | 5
2 | 2023-09-12 | Low | 17 | 814 tank 2 | tank 2 | 1 | 90 | 0.28166 | 0.45328 | 1.4506 | 2.1322 | 82.9637 | 2.1856 |  | 6.88 | 113.6364 | 41.4 | 1.3662 | 2 | No | Lower | No | 0.109 | 5
1 | 2023-09-06 | Low | 12 | 847 in | in | 1 | 120 | 0.076818 | 0.058279 | 2.6659 | 2.8237 | 112.2647 | 2.801 |  | 7.98 | 225.4098 | 33.4 | 2.0255 | 0 | No | Lower | No | 0.109 | 5
2 | 2023-09-12 | Low | 19 | 744 tank 1 | tank 1 | 1 | 60 | 0.15364 | 0.11656 | 0.39961 | 1.0373 | 90.904 | 0.6698 |  | 6.98 | 123.8739 | 35.4 | 0.35272 | 1 | No | Lower | No | 0.109 | 5
2 | 2023-09-12 | Low | 20 | 744 tank 2 | tank 2 | 1 | 60 | 0.35848 | 0.40796 | 2.6604 | 2.0026 | 96.6076 | 3.4268 |  | 6.85 | 103.211 | 44.4 | 1.2685 | 2 | No | Lower | No | 0.109 | 5
2 | 2023-09-12 | Low | 3 | 844 in | in | 1 | 120 | 0 | 0.051804 | 1.905 | 2.8526 | 102.7773 | 1.9568 |  | 7.88 | 113.6364 | 31.4 | 1.9522 | 0 | No | Lower | No | 0.109 | 5
3 | 2023-09-26 | Low | 3 | 838 in | in | 1 | 120 | 0.23749 | 0.019426 | 0.65142 | 1.4983 | 80.6524 | 0.90833 |  | 7.8 | 123.8739 | 19.7333 | 0.71292 | 0 | No | Lower | No | 0.109 | 5
1 | 2023-09-06 | Low | 8 | 917 in | in | 1 | 150 | 0.28166 | 0.077706 | 2.863 | 3.0399 | 110.2516 | 3.2223 |  | 7.94 | 216.9421 | 31.4 | 2.3613 | 0 | No | Lower | No | 0.109 | 5
2 | 2023-09-12 | Low | 2 | 914 in | in | 1 | 150 | 0.15364 | 0.051804 | 2.2663 | 3.2992 | 109.0587 | 2.4717 |  | 7.84 | 123.8739 | 35.4 | 2.2941 | 0 | No | Lower | No | 0.109 | 5
3 | 2023-09-26 | Low | 4 | 908 tank 1 | tank 1 | 1 | 150 | 0.28499 | 0.025902 | 0 | 0.90763 | 61.4911 | 0.31089 |  | 6.99 | 143.8053 | 26.7333 | 0.2001 | 1 | No | Lower | No | 0.109 | 5
3 | 2023-09-26 | Low | 5 | 938 tank 1 | tank 1 | 1 | 180 | 0.33249 | 0 | 0.032845 | 1.0517 | 68.1267 | 0.36533 |  | 7.02 | 123.8739 | 23.7333 | 0.22452 | 1 | No | Lower | No | 0.109 | 5
3 | 2023-09-26 | Low | 6 | 908 in | in | 1 | 150 | 0 | 0 | 0.6131 | 1.6136 | 81.3793 | 0.6131 |  | 7.87 | 133.9286 | 20.0667 | 0.80449 | 0 | No | Lower | No | 0.109 | 5
3 | 2023-09-26 | Low | 7 | 738 tank 1 | tank 1 | 1 | 60 | 0.14249 | 0 | 0.049267 | 0.93645 | 49.9534 | 0.19176 |  | 7.02 | 143.8053 | 29.4 | 0.19399 | 1 | No | Lower | No | 0.109 | 5
3 | 2023-09-26 | Low | 8 | 838 tank 1 | tank 1 | 1 | 120 | 0.37998 | 0 | 0 | 0.86441 | 55.0233 | 0.37998 |  | 7.04 | 133.9286 | 28.4 | 0.2062 | 1 | No | Lower | No | 0.109 | 5
1 | 2023-09-06 | Low | 1 | 947 in | in | 1 | 180 | 0 | 0.090657 | 3.4761 | 3.7458 | 117.4464 | 3.5667 |  | 8.13 | 133.9286 | 36.0667 | 2.6421 | 0 | No | Lower | No | 0.109 | 5
3 | 2023-09-26 | Low | 10 | 838 tank 2 | tank 2 | 1 | 120 | 0.26124 | 0.051804 | 0.054741 | 1.4119 | 45.89 | 0.36778 |  | 6.81 | 172.4138 | 62.0667 | 0.84112 | 2 | No | Lower | No | 0.109 | 5
3 | 2023-09-26 | Low | 11 | 638 tank 1 | tank 1 | 1 | 0 | 0.26124 | 0 | 0 | 0.93645 | 54.5014 | 0.26124 |  | 7.17 | 133.9286 | 21.7333 | 0.29778 | 1 | No | Lower | No | 0.109 | 5
2 | 2023-09-12 | Low | 1 | 944 in | in | 1 | 180 | 0.99863 | 0.045328 | 2.4962 | 3.4577 | 110.2889 | 3.5401 |  | 7.85 | 113.6364 | 38.0667 | 2.5017 | 0 | No | Lower | No | 0.109 | 5
3 | 2023-09-26 | Low | 13 | 938 in | in | 1 | 180 | 0.14249 | 0.019426 | 0.66784 | 1.5415 | 83.3924 | 0.82976 |  | 7.84 | 123.8739 | 19.4 | 0.74955 | 0 | No | Lower | No | 0.109 | 5
3 | 2023-09-26 | Low | 14 | 638 tank 2 | tank 2 | 1 | 0 | 0.047498 | 0.025902 | 0.021896 | 1.4695 | 3.9329 | 0.095296 |  | 6.83 | 199.5798 | 79.7333 | 0.80449 | 2 | No | Lower | No | 0.109 | 5
3 | 2023-09-26 | Low | 15 | 808 tank 1 | tank 1 | 1 | 90 | 0.094996 | 0 | 0.021896 | 0.97967 | 51.2395 | 0.11689 |  | 6.93 | 133.9286 | 27.0667 | 0.18178 | 1 | No | Lower | No | 0.109 | 5
3 | 2023-09-26 | Low | 16 | 708 tank 1 | tank 1 | 1 | 30 | 0.28499 | 0 | 0 | 0.86441 | 47.754 | 0.28499 |  | 6.97 | 133.9286 | 29.7333 | 0.15736 | 1 | No | Lower | No | 0.109 | 5
3 | 2023-09-26 | Low | 17 | 738 tank 2 | tank 2 | 1 | 60 | 0.21374 | 0 | 0 | 1.4119 | 3.9515 | 0.21374 |  | 6.76 | 216.9421 | 90.4 | 0.88386 | 2 | No | Lower | No | 0.109 | 5
3 | 2023-09-26 | Low | 18 | 708 tank 2 | tank 2 | 1 | 30 | 0 | 0.012951 | 0.02737 | 1.6856 | 0.95061 | 0.040321 |  | 6.8 | 216.9421 | 90.7333 | 0.89607 | 2 | No | Lower | No | 0.109 | 5
3 | 2023-09-26 | Low | 19 | 938 tank 2 | tank 2 | 1 | 180 | 0.18999 | 0.051804 | 0 | 1.2102 | 61.5284 | 0.2418 |  | 6.88 | 133.9286 | 40.0667 | 0.31609 | 2 | No | Lower | No | 0.109 | 5
3 | 2023-09-26 | Low | 20 | 808 tank 2 | tank 2 | 1 | 90 | 0.11874 | 0.032377 | 0.038319 | 1.4695 | 17.055 | 0.18944 |  | 6.76 | 199.5798 | 79.4 | 0.87165 | 2 | No | Lower | No | 0.109 | 5
3 | 2023-09-26 | Low | 21 | 908 tank 2 | tank 2 | 1 | 150 | 0.047498 | 0.038853 | 0 | 1.3687 | 56.6822 | 0.086351 |  | 6.84 | 153.5088 | 48.4 | 0.73123 | 2 | No | Lower | No | 0.109 | 5
4 | 2023-10-18 | Medium | 1 | 815 in | in | 2 | 90 | 0.071247 | 0.035098 | 0.92239 | 2.1643 | 120.2915 | 1.0287 |  | 8 | 132.5758 | 64.7333 | 1.1558 | 0 | No | Lower | No | 0.218 | 2.5
4 | 2023-10-18 | Medium | 2 | 645 in | in | 2 | 0 | 0.071247 | 0.05014 | 3.548 | 0.66595 | 118.5569 | 3.6694 |  | 7.18 | 88.5827 | 79.7333 | 0.0020024 | 0 | No | Lower | No | 0.218 | 2.5
4 | 2023-10-18 | Medium | 3 | 715 in | in | 2 | 30 | 0.44529 | 0.040112 | 2.9731 | 0.76584 | 137.4927 | 3.4585 |  | 7.14 | 79.3651 | 81.0667 | 0.23399 | 0 | No | Lower | No | 0.218 | 2.5
4 | 2023-10-18 | Medium | 4 | 815 tank 1 | tank 1 | 2 | 90 | 0.6056 | 0.030084 | 0.18877 | 0.71035 | 107.1283 | 0.82445 |  | 7.05 | 115.3846 | 76.4 | 0.14242 | 1 | No | Lower | No | 0.218 | 2.5
4 | 2023-10-18 | Medium | 5 | 745 in | in | 2 | 60 | 0 | 0 | 0.97816 | 1.7204 | 119.5044 | 0.97816 |  | 7.93 | 124.0458 | 69.0667 | 1.0826 | 0 | No | Lower | No | 0.218 | 2.5
4 | 2023-10-18 | Medium | 6 | 845 in | in | 2 | 120 | 0 | 0.02507 | 0.76365 | 2.0866 | 105.9767 | 0.78872 |  | 7.95 | 124.0458 | 0.066667 | 1.3085 | 0 | No | Lower | No | 0.218 | 2.5
4 | 2023-10-18 | Medium | 7 | 945 in | in | 2 | 180 | 0 | 0.030084 | 0.7422 | 2.1754 | 99.9708 | 0.77228 |  | 7.93 | 115.3846 | 46.4 | 1.5283 | 0 | No | Lower | No | 0.218 | 2.5
4 | 2023-10-18 | Medium | 8 | 645 tank 1 | tank 1 | 2 | 0 | 0 | 0.02507 | 0.20593 | 0.79914 | 98.3236 | 0.231 |  | 7.42 | 115.3846 | 0 | 0.13631 | 1 | No | Lower | No | 0.218 | 2.5
4 | 2023-10-18 | Medium | 9 | 945 tank 1 | tank 1 | 2 | 180 | 0.55216 | 0.035098 | 0.021451 | 1.1321 | 107.6239 | 0.60871 |  | 7.13 | 106.5891 | 29.4 | 0.39883 | 1 | No | Lower | No | 0.218 | 2.5
4 | 2023-10-18 | Medium | 10 | 915 in | in | 2 | 150 | 0 | 0.080223 | 0.71217 | 2.0422 | 103.965 | 0.79239 |  | 7.9 | 115.3846 | 63.0667 | 1.3634 | 0 | No | Lower | No | 0.218 | 2.5
4 | 2023-10-18 | Medium | 11 | 845 tank 1 | tank 1 | 2 | 120 | 0.56997 | 0.030084 | 0.038612 | 0.71035 | 114.1837 | 0.63867 |  | 7.19 | 97.6562 | 70.7333 | 0.087473 | 1 | No | Lower | No | 0.218 | 2.5
4 | 2023-10-18 | Medium | 12 | 945 tank 2 | tank 2 | 2 | 180 | 0 | 0.13036 | 0.45905 | 1.1321 | 106.7638 | 0.58941 |  | 7.27 | 106.5891 | 66.4 | 0.41714 | 2 | No | Lower | No | 0.218 | 2.5
4 | 2023-10-18 | Medium | 13 | 815 tank 2 | tank 2 | 2 | 90 | 0 | 0.28078 | 0.93955 | 0.91013 | 106.8659 | 1.2203 |  | 7.11 | 97.6562 | 67.0667 | 0.31336 | 2 | No | Lower | No | 0.218 | 2.5
4 | 2023-10-18 | Medium | 14 | 745 tank 1 | tank 1 | 2 | 60 | 0.40967 | 0.080223 | 0.060063 | 0.59936 | 88.4257 | 0.54996 |  | 7.1 | 106.5891 | 61.4 | 0.069158 | 1 | No | Lower | No | 0.218 | 2.5
4 | 2023-10-18 | Medium | 15 | 715 tank 1 | tank 1 | 2 | 30 | 0.14249 | 0.080223 | 0 | 0.68815 | 86.414 | 0.22272 |  | 7.09 | 115.3846 | 61.7333 | 0.069158 | 1 | No | Lower | No | 0.218 | 2.5
4 | 2023-10-18 | Medium | 16 | 745 tank 2 | tank 2 | 2 | 60 | 0.017812 | 0.30084 | 0.62637 | 1.0766 | 64.621 | 0.94502 |  | 7.11 | 115.3846 | 84.0667 | 0.51482 | 2 | No | Lower | No | 0.218 | 2.5
4 | 2023-10-18 | Medium | 17 | 645 tank 2 | tank 2 | 2 | 0 | 0.035623 | 0.080223 | 0.038612 | 1.2542 | 0 | 0.15446 |  | 7.17 | 149.2537 | 91.7333 | 0.67966 | 2 | No | Lower | No | 0.218 | 2.5
4 | 2023-10-18 | Medium | 18 | 915 tank 1 | tank 1 | 2 | 150 | 0.24936 | 0.030084 | 0 | 0.79914 | 112.828 | 0.27945 |  | 7.1 | 106.5891 | 42.4 | 0.20957 | 1 | No | Lower | No | 0.218 | 2.5
4 | 2023-10-18 | Medium | 19 | 915 tank 2 | tank 2 | 2 | 150 | 0 | 0.17549 | 0.42044 | 0.85464 | 111.1953 | 0.59593 |  | 7.37 | 97.6562 | 25.0667 | 0.30115 | 2 | No | Lower | No | 0.218 | 2.5
4 | 2023-10-18 | Medium | 20 | 845 tank 2 | tank 2 | 2 | 120 | 0 | 0.23064 | 0.55772 | 0.79914 | 115.379 | 0.78837 |  | 7.23 | 106.5891 | 38.0667 | 0.28283 | 2 | No | Lower | No | 0.218 | 2.5
4 | 2023-10-18 | Medium | 21 | 715 tank 2 | tank 2 | 2 | 30 | 0 | 0.030084 | 0 | 1.1543 | 35.5685 | 0.030084 |  | 7.1 | 149.2537 | 40.4 | 0.6064 | 2 | No | Lower | No | 0.218 | 2.5
5 | 2023-10-25 | Medium | 1 | 636 in | in | 2 | 0 | 0 | 0.030084 | 3.4236 | 0.92123 | 95.277 | 3.4536 |  | 7.29 | 113.6364 | 35.7333 | 0.28894 | 0 | No | Lower | No | 0.218 | 2.5
5 | 2023-10-25 | Medium | 2 | 806 in | in | 2 | 90 | 0.25461 | 0.02507 | 0.87949 | 5.8493 | 107.0991 | 1.1592 |  | 8.05 | 123.8739 | 22.7333 | 1.1314 | 0 | No | Lower | No | 0.218 | 2.5
5 | 2023-10-25 | Medium | 3 | 836 in | in | 2 | 120 | 0 | 0.020056 | 0.67356 | 1.8536 | 101.9096 | 0.69361 |  | 8.04 | 123.8739 | 27.0667 | 1.2841 | 0 | No | Lower | No | 0.218 | 2.5
5 | 2023-10-25 | Medium | 4 | 706 in | in | 2 | 30 | 0 | 0.02507 | 1.064 | 1.4429 | 131.2974 | 1.089 |  | 8.07 | 123.8739 | 29.7333 | 0.86281 | 0 | No | Lower | No | 0.218 | 2.5
5 | 2023-10-25 | Medium | 5 | 936 in | in | 2 | 180 | 0 | 0.015042 | 0.70788 | 2.4751 | 104.2711 | 0.72292 |  | 8.02 | 123.8739 | 31.4 | 1.5954 | 0 | No | Lower | No | 0.218 | 2.5
5 | 2023-10-25 | Medium | 6 | 806 tank 1 | tank 1 | 2 | 90 | 0 | 0.015042 | 0.021451 | 1.121 | 90.8746 | 0.036493 |  | 7.11 | 133.9286 | 24.7333 | 0.33778 | 1 | No | Lower | No | 0.218 | 2.5
5 | 2023-10-25 | Medium | 7 | 706 tank 1 | tank 1 | 2 | 30 | 0 | 0 | 0.025741 | 1.343 | 49.7376 | 0.025741 |  | 7.2 | 143.8053 | 21.4 | 0.30725 | 1 | No | Lower | No | 0.218 | 2.5
5 | 2023-10-25 | Medium | 8 | 836 tank 1 | tank 1 | 2 | 120 | 0 | 0 | 0 | 1.0433 | 99.8688 | 0 |  | 7.11 | 123.8739 | 23.7333 | 0.38051 | 1 | No | Lower | No | 0.218 | 2.5
5 | 2023-10-25 | Medium | 9 | 706 tank 2 | tank 2 | 2 | 30 | 0 | 0 | 0.017161 | 1.8203 | 8.484 | 0.017161 |  | 6.99 | 190.678 | 65.7333 | 1.3085 | 2 | No | Lower | No | 0.218 | 2.5
5 | 2023-10-25 | Medium | 10 | 936 tank 1 | tank 1 | 2 | 180 | 0.090933 | 0 | 0 | 1.1432 | 101.9388 | 0.090933 |  | 7.11 | 113.6364 | 26.0667 | 0.51482 | 1 | No | Lower | No | 0.218 | 2.5
5 | 2023-10-25 | Medium | 11 | 906 in | in | 2 | 150 | 0.14549 | 0 | 0.66927 | 1.9202 | 102.9883 | 0.81476 |  | 8.01 | 123.8739 | 30.7333 | 1.4 | 0 | No | Lower | No | 0.218 | 2.5
5 | 2023-10-25 | Medium | 12 | 636 tank 1 | tank 1 | 2 | 0 | 0 | 0.015042 | 0.072933 | 1.0655 | 62.9155 | 0.087975 |  | 7.64 | 133.9286 | 20.4 | 0.42935 | 1 | No | Lower | No | 0.218 | 2.5
5 | 2023-10-25 | Medium | 13 | 906 tank 1 | tank 1 | 2 | 150 | 0.10912 | 0 | 0 | 1.0433 | 101.0641 | 0.10912 |  | 7.15 | 113.6364 | 25.4 | 0.47819 | 1 | No | Lower | No | 0.218 | 2.5
5 | 2023-10-25 | Medium | 14 | 736 in | in | 2 | 60 | 0 | 0 | 0.84946 | 1.4984 | 114.0525 | 0.84946 |  | 8.07 | 123.8739 | 28.0667 | 1.0826 | 0 | No | Lower | No | 0.218 | 2.5
5 | 2023-10-25 | Medium | 15 | 636 tank 2 | tank 2 | 2 | 0 | 0 | 0.015042 | 0.047192 | 1.6538 | 11.9679 | 0.062234 |  | 7.26 | 190.678 | 60.7333 | 1.1864 | 2 | No | Lower | No | 0.218 | 2.5
5 | 2023-10-25 | Medium | 16 | 736 tank 1 | tank 1 | 2 | 60 | 0.072746 | 0 | 0.021451 | 0.81024 | 64.0087 | 0.094197 |  | 7.29 | 133.9286 | 25.4 | 0.26452 | 1 | No | Lower | No | 0.218 | 2.5
5 | 2023-10-25 | Medium | 17 | 806 tank 2 | tank 2 | 2 | 90 | 0.05456 | 0.35098 | 0.51482 | 1.2098 | 104.8542 | 0.92036 |  | 7.16 | 113.6364 | 26.4 | 0.7285 | 2 | No | Lower | No | 0.218 | 2.5
5 | 2023-10-25 | Medium | 18 | 936 tank 2 | tank 2 | 2 | 180 | 0 | 0.16546 | 0.27457 | 1.1876 | 106.7201 | 0.44003 |  | 6.8 | 92.5926 | 23.7333 | 0.64913 | 2 | No | Lower | No | 0.218 | 2.5
5 | 2023-10-25 | Medium | 19 | 906 tank 2 | tank 2 | 2 | 150 | 0.090933 | 0.19554 | 0.31747 | 1.1765 | 110.102 | 0.60395 |  | 7.33 | 113.6364 | 24.4 | 0.64303 | 2 | No | Lower | No | 0.218 | 2.5
5 | 2023-10-25 | Medium | 20 | 836 tank 2 | tank 2 | 2 | 120 | 0.05456 | 0.1805 | 0.36467 | 1.1876 | 108.5277 | 0.59973 |  | 7.22 | 113.6364 | 30.0667 | 0.67355 | 2 | No | Lower | No | 0.218 | 2.5
5 | 2023-10-25 | Medium | 21 | 736 tank 2 | tank 2 | 2 | 60 | 0.072746 | 0.21059 | 0.62637 | 1.3985 | 81.1079 | 0.9097 |  | 7.15 | 133.9286 | 41.7333 | 0.88112 | 2 | No | Lower | No | 0.218 | 2.5
6 | 2023-10-31 | Medium | 1 | 1055 in | in | 2 | 90 | 0.18187 | 0.069133 | 2.2581 | 1.0305 | 147.9474 | 2.5091 |  | 7.36 | 81.7757 | 48.7333 | 0.33167 | 0 | Yes | Lower | No | 0.218 | 2.5
6 | 2023-10-31 | Medium | 2 | 1025 in | in | 2 | 60 | 0.4001 | 0.064195 | 2.1363 | 1.2366 | 139.0191 | 2.6006 |  | 7.33 | 81.7757 | 49.4 | 0.33167 | 0 | Yes | Lower | No | 0.218 | 2.5
6 | 2023-10-31 | Medium | 3 | 955 in | in | 2 | 30 | 0.20005 | 0.059256 | 2.1573 | 0.90452 | 139.7368 | 2.4166 |  | 7.35 | 81.7757 | 53.0667 | 0.3683 | 0 | Yes | Lower | No | 0.218 | 2.5
6 | 2023-10-31 | Medium | 4 | 1225 in | in | 2 | 180 | 0.30917 | 0.069133 | 2.0608 | 0.85873 | 136.4354 | 2.4391 |  | 7.43 | 81.7757 | 50.0667 | 0.34999 | 0 | Yes | Lower | No | 0.218 | 2.5
6 | 2023-10-31 | Medium | 5 | 925 in | in | 2 | 0 | 0.072746 | 0.04938 | 2.6106 | 0.84728 | 139.3923 | 2.7328 |  | 7.41 | 92.5926 | 43.0667 | 0.29504 | 0 | Yes | Lower | No | 0.218 | 2.5
6 | 2023-10-31 | Medium | 6 | 1055 tank 1 | tank 1 | 2 | 90 | 0 | 0.029628 | 0.12591 | 0.79003 | 128.6555 | 0.15554 |  | 7.12 | 123.8739 | 36.0667 | 0.27062 | 1 | Yes | Lower | No | 0.218 | 2.5
6 | 2023-10-31 | Medium | 7 | 1125 in | in | 2 | 120 | 0.36373 | 0.088885 | 1.9517 | 0.84728 | 139.0622 | 2.4043 |  | 7.34 | 81.7757 | 50.0667 | 0.3683 | 0 | Yes | Lower | No | 0.218 | 2.5
6 | 2023-10-31 | Medium | 8 | 1025 tank 1 | tank 1 | 2 | 60 | 0.23643 | 0.034566 | 0.083943 | 0.79003 | 118.2201 | 0.35493 |  | 7.14 | 133.9286 | 27.4 | 0.2401 | 1 | Yes | Lower | No | 0.218 | 2.5
6 | 2023-10-31 | Medium | 9 | 1155 in | in | 2 | 150 | 0.45466 | 0.093823 | 1.9307 | 0.80148 | 136.7943 | 2.4792 |  | 7.41 | 81.7757 | 45.7333 | 0.34388 | 0 | Yes | Lower | No | 0.218 | 2.5
6 | 2023-10-31 | Medium | 10 | 1225 tank 1 | tank 1 | 2 | 180 | 0.16368 | 0.044442 | 0.10913 | 0.73278 | 140.4976 | 0.31725 |  | 7.17 | 92.5926 | 41.0667 | 0.2401 | 1 | Yes | Lower | No | 0.218 | 2.5
6 | 2023-10-31 | Medium | 11 | 955 tank 1 | tank 1 | 2 | 30 | 0.25461 | 0.029628 | 0 | 0.79003 | 109.6794 | 0.28424 |  | 7.14 | 143.8053 | 17.7333 | 0.28283 | 1 | Yes | Lower | No | 0.218 | 2.5
6 | 2023-10-31 | Medium | 12 | 1155 tank 1 | tank 1 | 2 | 150 | 0.16368 | 0 | 0.037774 | 0.72133 | 135.244 | 0.20145 |  | 7.15 | 103.211 | 36.4 | 0.26452 | 1 | Yes | Lower | No | 0.218 | 2.5
6 | 2023-10-31 | Medium | 13 | 925 tank 1 | tank 1 | 2 | 0 | 0.036373 | 0.014814 | 0 | 0.77858 | 108.3014 | 0.051187 |  | 7.2 | 143.8053 | 23.7333 | 0.28894 | 1 | Yes | Lower | No | 0.218 | 2.5
6 | 2023-10-31 | Medium | 14 | 1055 tank 2 | tank 2 | 2 | 90 | 0.43648 | 0.43455 | 0.78487 | 1.0992 | 124.7225 | 1.6559 |  | 7.19 | 103.211 | 39.4 | 0.63692 | 2 | Yes | Lower | No | 0.218 | 2.5
6 | 2023-10-31 | Medium | 15 | 1225 tank 2 | tank 2 | 2 | 180 | 0 | 0.37529 | 1.2382 | 0.66408 | 141.5167 | 1.6134 |  | 7.1 | 81.7757 | 41.4 | 0.16073 | 2 | Yes | Lower | No | 0.218 | 2.5
6 | 2023-10-31 | Medium | 16 | 1125 tank 1 | tank 1 | 2 | 120 | 0 | 0.039504 | 0.079746 | 0.73278 | 136.0766 | 0.11925 |  | 7.23 | 113.6364 | 34.0667 | 0.2462 | 1 | Yes | Lower | No | 0.218 | 2.5
6 | 2023-10-31 | Medium | 17 | 955 tank 2 | tank 2 | 2 | 30 | 0 | 0.014814 | 0.016789 | 1.4656 | 48.6029 | 0.031603 |  | 7.2 | 172.4138 | 22.0667 | 1.0765 | 2 | Yes | Lower | No | 0.218 | 2.5
6 | 2023-10-31 | Medium | 18 | 925 tank 2 | tank 2 | 2 | 0 | 0.18187 | 0 | 0 | 1.5114 | 35.6268 | 0.18187 |  | 7.27 | 181.6239 | 32.4 | 1.0399 | 2 | Yes | Lower | No | 0.218 | 2.5
6 | 2023-10-31 | Medium | 19 | 1125 tank 2 | tank 2 | 2 | 120 | 0.18187 | 0.57775 | 0.96534 | 0.88163 | 132.6172 | 1.725 |  | 7.41 | 92.5926 | 40.7333 | 0.3622 | 2 | Yes | Lower | No | 0.218 | 2.5
6 | 2023-10-31 | Medium | 20 | 1025 tank 2 | tank 2 | 2 | 60 | 0.12731 | 0.2469 | 0.57081 | 1.3511 | 104.2967 | 0.94502 |  | 7.48 | 133.9286 | 31.0667 | 0.83839 | 2 | Yes | Lower | No | 0.218 | 2.5
6 | 2023-10-31 | Medium | 21 | 1155 tank 2 | tank 2 | 2 | 150 | 0.29098 | 0.36541 | 1.1374 | 0.74423 | 138.8469 | 1.7938 |  | 7.2 | 81.7757 | 37.7333 | 0.30725 | 2 | Yes | Lower | No | 0.218 | 2.5
7 | 2023-11-03 | High | 1 | 811 in | in | 3 | 90 | 0 | 0.034566 | 0.62957 | 2.9426 | 102.3445 | 0.66414 |  | 8.08 | 123.8739 | 28.4 | 1.2657 | 0 | No | Lower | No | 0.545 | 1
7 | 2023-11-03 | High | 2 | 841 in | in | 3 | 120 | 0 | 0.034566 | 0.67574 | 2.0266 | 103.1914 | 0.71031 |  | 8.18 | 123.8739 | 30.7333 | 1.4489 | 0 | No | Lower | No | 0.545 | 1
7 | 2023-11-03 | High | 3 | 911 in | in | 3 | 150 | 0 | 0.034566 | 0.67574 | 2.1983 | 103.177 | 0.71031 |  | 8.17 | 123.8739 | 29.4 | 1.6381 | 0 | No | Lower | No | 0.545 | 1
7 | 2023-11-03 | High | 4 | 941 in | in | 3 | 180 | 0.29098 | 0.029628 | 0.77647 | 2.5876 | 107.0096 | 1.0971 |  | 8.1 | 123.8739 | 32.7333 | 1.8946 | 0 | No | Lower | No | 0.545 | 1
7 | 2023-11-03 | High | 5 | 641 in | in | 3 | 0 | 0.36373 | 0.034566 | 0.81005 | 1.1221 | 124.9522 | 1.2083 |  | 8.2 | 123.8739 | 30.0667 | 0.52093 | 0 | No | Lower | No | 0.545 | 1
7 | 2023-11-03 | High | 6 | 741 in | in | 3 | 60 | 0.10912 | 0.039504 | 0.68413 | 1.5801 | 109.2057 | 0.83276 |  | 8.17 | 133.9286 | 21.4 | 1.1192 | 0 | No | Lower | No | 0.545 | 1
7 | 2023-11-03 | High | 7 | 941 tank 1 | tank 1 | 3 | 180 | 0.30917 | 0.11357 | 0.15529 | 1.8434 | 106.3493 | 0.57804 |  | 7.82 | 113.6364 | 22.4 | 1.2535 | 1 | No | Lower | No | 0.545 | 1
7 | 2023-11-03 | High | 8 | 711 in | in | 3 | 30 | 0.18187 | 0.044442 | 0.72191 | 1.5114 | 119.2823 | 0.94822 |  | 8.2 | 133.9286 | 26.0667 | 0.8506 | 0 | No | Lower | No | 0.545 | 1
7 | 2023-11-03 | High | 9 | 811 tank 1 | tank 1 | 3 | 90 | 0.10912 | 0.039504 | 0.10073 | 1.0992 | 113.1244 | 0.24936 |  | 7.53 | 113.6364 | 21.4 | 0.56366 | 1 | No | Lower | No | 0.545 | 1
7 | 2023-11-03 | High | 10 | 641 tank 1 | tank 1 | 3 | 0 | 0.30917 | 0.019752 | 0.08814 | 0.81293 | 113.8708 | 0.41706 |  | 7.62 | 113.6364 | 27.4 | 0.28283 | 1 | No | Lower | No | 0.545 | 1
7 | 2023-11-03 | High | 11 | 841 tank 1 | tank 1 | 3 | 120 | 0 | 0.019752 | 0.020986 | 1.3053 | 107.2392 | 0.040738 |  | 7.56 | 113.6364 | 23.0667 | 0.78344 | 1 | No | Lower | No | 0.545 | 1
7 | 2023-11-03 | High | 12 | 741 tank 1 | tank 1 | 3 | 60 | 0.12731 | 0.02469 | 0 | 0.84728 | 117.3014 | 0.152 |  | 7.45 | 113.6364 | 23.4 | 0.32557 | 1 | No | Lower | No | 0.545 | 1
7 | 2023-11-03 | High | 13 | 911 tank 1 | tank 1 | 3 | 150 | 0 | 0.10864 | 0.18887 | 1.6831 | 106.0909 | 0.29751 |  | 7.74 | 113.6364 | 25.7333 | 1.1436 | 1 | No | Lower | No | 0.545 | 1
7 | 2023-11-03 | High | 14 | 811 tank 2 | tank 2 | 3 | 90 | 0.10912 | 0.039504 | 0.33157 | 1.1793 | 104.4115 | 0.4802 |  | 7.55 | 113.6364 | 23.7333 | 0.7285 | 2 | No | Lower | No | 0.545 | 1
7 | 2023-11-03 | High | 15 | 741 tank 2 | tank 2 | 3 | 60 | 0 | 0.064195 | 0.20146 | 1.0534 | 111.6459 | 0.26566 |  | 7.47 | 113.6364 | 21.7333 | 0.58198 | 2 | No | Lower | No | 0.545 | 1
7 | 2023-11-03 | High | 16 | 711 tank 1 | tank 1 | 3 | 30 | 0.090933 | 0.014814 | 0 | 0.75568 | 115.134 | 0.10575 |  | 7.48 | 113.6364 | 22.4 | 0.2462 | 1 | No | Lower | No | 0.545 | 1
7 | 2023-11-03 | High | 17 | 911 tank 2 | tank 2 | 3 | 150 | 0 | 0.02469 | 0.41552 | 1.477 | 107.7273 | 0.44021 |  | 7.78 | 113.6364 | 24.0667 | 1.0215 | 2 | No | Lower | No | 0.545 | 1
7 | 2023-11-03 | High | 18 | 841 tank 2 | tank 2 | 3 | 120 | 0 | 0.059256 | 0.32738 | 1.1564 | 109.9665 | 0.38663 |  | 7.62 | 113.6364 | 22.0667 | 0.69187 | 2 | No | Lower | No | 0.545 | 1
7 | 2023-11-03 | High | 19 | 941 tank 2 | tank 2 | 3 | 180 | 0.30917 | 0.04938 | 0.4365 | 1.5801 | 108.4593 | 0.79505 |  | 7.8 | 113.6364 | 29.4 | 1.1009 | 2 | No | Lower | No | 0.545 | 1
7 | 2023-11-03 | High | 20 | 711 tank 2 | tank 2 | 3 | 30 | 0 | 0.034566 | 0.1511 | 1.1335 | 90.5885 | 0.18566 |  | 7.61 | 133.9286 | 29.0667 | 0.66745 | 2 | No | Lower | No | 0.545 | 1
7 | 2023-11-03 | High | 21 | 641 tank 2 | tank 2 | 3 | 0 | 0.10912 | 0 | 0 | 1.2595 | 57.7033 | 0.10912 |  | 7.49 | 153.5088 | 48.4 | 0.82007 | 2 | No | Lower | No | 0.545 | 1
8 | 2023-11-08 | High | 1 | 730 in | in | 3 | 60 | 0 | 0.02469 | 0.52464 | 1.5228 | 102.0718 | 0.54933 | 6.25 | 8.23 | 123.8739 | 21.0667 | 1.1681 | 0 | No | Lower | No | 0.545 | 1
8 | 2023-11-08 | High | 2 | 7 in | in | 3 | 30 | 0 | 0.02469 | 0.52884 | 1.2366 | 107.3541 | 0.55353 | 7.04 | 8.21 | 133.9286 | 20.7333 | 0.86891 | 0 | No | Lower | No | 0.545 | 1
8 | 2023-11-08 | High | 3 | 930 in | in | 3 | 180 | 0 | 0.02469 | 0.50785 | 2.2785 | 102.5742 | 0.53254 | 6.27 | 8.1 | 133.9286 | 36.0667 | 1.8396 | 0 | No | Lower | No | 0.545 | 1
8 | 2023-11-08 | High | 4 | 9 in | in | 3 | 150 | 0 | 0.02469 | 0.49946 | 2.1754 | 105.9043 | 0.52415 | 6.49 | 8.15 | 123.8739 | 29.4 | 1.7358 | 0 | No | Lower | No | 0.545 | 1
8 | 2023-11-08 | High | 5 | 8 in | in | 3 | 90 | 0 | 0.02469 | 0.4365 | 1.6831 | 99.7177 | 0.46119 | 6.12 | 8.17 | 123.8739 | 22.7333 | 1.3695 | 0 | No | Lower | No | 0.545 | 1
8 | 2023-11-08 | High | 6 | 7 tank 1 | tank 1 | 3 | 30 | 0.36373 | 0.029628 | 0.033577 | 1.0763 | 108.6603 | 0.42694 | 0.8 | 7.47 | 123.8739 | 18.4 | 0.63692 | 1 | No | Lower | No | 0.545 | 1
8 | 2023-11-08 | High | 7 | 930 tank 1 | tank 1 | 3 | 180 | 0 | 0.079009 | 0.13851 | 1.6831 | 104.0096 | 0.21751 | 0.79 | 7.86 | 113.6364 | 29.7333 | 1.4489 | 1 | No | Lower | No | 0.545 | 1
8 | 2023-11-08 | High | 8 | 730 tank 1 | tank 1 | 3 | 60 | 0.036373 | 0.054318 | 0.046169 | 1.0763 | 107.4833 | 0.13686 | 0.98 | 7.68 | 123.8739 | 15.7333 | 0.67966 | 1 | No | Lower | No | 0.545 | 1
8 | 2023-11-08 | High | 9 | 830 in | in | 3 | 120 | 0.072746 | 0.029628 | 0.39033 | 1.706 | 99.1005 | 0.49271 | 6.29 | 8.15 | 123.8739 | 28.7333 | 1.6137 | 0 | No | Lower | No | 0.545 | 1
8 | 2023-11-08 | High | 10 | 9 tank 1 | tank 1 | 3 | 150 | 0 | 0.074071 | 0.13851 | 1.5343 | 102.244 | 0.21258 | 0.74 | 7.66 | 123.8739 | 24.7333 | 1.2779 | 1 | No | Lower | No | 0.545 | 1
8 | 2023-11-08 | High | 11 | 630 in | in | 3 | 0 | 0 | 0.02469 | 0.17628 | 0.54958 | 88.7225 | 0.20097 | 7.53 | 8.18 | 123.8739 | 13.0667 | 0.14242 | 0 | No | Lower | No | 0.545 | 1
8 | 2023-11-08 | High | 12 | 8 tank 1 | tank 1 | 3 | 90 | 0 | 0.074071 | 0.079746 | 1.1335 | 104.8852 | 0.15382 | 1.13 | 7.56 | 123.8739 | 20.0667 | 0.86281 | 1 | No | Lower | No | 0.545 | 1
8 | 2023-11-08 | High | 13 | 9 tank 2 | tank 2 | 3 | 150 | 0 | 0.029628 | 0.41132 | 1.9006 | 100.9091 | 0.44095 | 2.11 | 8.1 | 123.8739 | 30.4 | 1.7908 | 2 | No | Lower | No | 0.545 | 1
8 | 2023-11-08 | High | 14 | 8 tank 2 | tank 2 | 3 | 90 | 0.018187 | 0.044442 | 0.28541 | 1.3053 | 104.5981 | 0.34803 | 2.26 | 7.67 | 113.6364 | 21.7333 | 0.96049 | 2 | No | Lower | No | 0.545 | 1
8 | 2023-11-08 | High | 15 | 830 tank 1 | tank 1 | 3 | 120 | 0.05456 | 0.069133 | 0.10913 | 1.2595 | 102.5311 | 0.23282 | 0.84 | 7.66 | 113.6364 | 23.0667 | 1.0887 | 1 | No | Lower | No | 0.545 | 1
8 | 2023-11-08 | High | 16 | 830 tank 2 | tank 2 | 3 | 120 | 0.36373 | 0.044442 | 0.27701 | 1.2595 | 105.0431 | 0.68518 | 2.46 | 7.68 | 113.6364 | 23.4 | 0.99712 | 2 | No | Lower | No | 0.545 | 1
8 | 2023-11-08 | High | 17 | 930 tank 2 | tank 2 | 3 | 180 | 0 | 0.039504 | 0.31059 | 1.4312 | 105.933 | 0.35009 | 2.61 | 7.67 | 113.6364 | 28.4 | 1.2779 | 2 | No | Lower | No | 0.545 | 1
8 | 2023-11-08 | High | 18 | 630 tank 1 | tank 1 | 3 | 0 | 0 | 0.029628 | 0.050366 | 1.1908 | 119.6842 | 0.079994 | 1.42 | 7.42 | 123.8739 | 25.4 | 0.82618 | 1 | No | Lower | No | 0.545 | 1
8 | 2023-11-08 | High | 19 | 7 tank 2 | tank 2 | 3 | 30 | 0.10912 | 0.039504 | 0.11752 | 2.1869 | 87.7464 | 0.26614 | 1.16 | 7.5 | 133.9286 | 23.7333 | 2.3646 | 2 | No | Lower | No | 0.545 | 1
8 | 2023-11-08 | High | 20 | 730 tank 2 | tank 2 | 3 | 60 | 0 | 0.054318 | 0.23924 | 1.4198 | 104.9282 | 0.29356 | 1.82 | 7.6 | 113.6364 | 18.7333 | 1.0582 | 2 | No | Lower | No | 0.545 | 1
8 | 2023-11-08 | High | 21 | 630 tank 2 | tank 2 | 3 | 0 | 0 | 0.02469 | 0.020986 | 3.7555 | 63.7751 | 0.045676 | 1.23 | 7.66 | 190.678 | 50.4 | 3.6833 | 2 | No | Lower | No | 0.545 | 1
9 | 2023-11-16 | High | 1 | 1230 in | in | 3 | 180 | 0.036373 | 0.054318 | 1.192 | 0.69843 | 136.8804 | 1.2827 | 7.14 | 7.48 | 113.6364 | 37.0667 | 0.4843 | 0 | Yes | Lower | No | 0.545 | 1
9 | 2023-11-16 | High | 2 | 10 in | in | 3 | 30 | 0.74565 | 0.054318 | 1.2046 | 0.79003 | 132.488 | 2.0045 | 5.42 | 7.35 | 103.211 | 34.0667 | 0.56977 | 0 | Yes | Lower | No | 0.545 | 1
9 | 2023-11-16 | High | 3 | 12 in | in | 3 | 150 | 0.43648 | 0.054318 | 1.1206 | 0.68698 | 133.7799 | 1.6114 | 7.12 | 7.57 | 92.5926 | 35.4 | 0.46598 | 0 | Yes | Lower | No | 0.545 | 1
9 | 2023-11-16 | High | 4 | 1030 in | in | 3 | 60 | 0.21824 | 0.054318 | 1.1584 | 0.77858 | 133.1627 | 1.431 | 6.26 | 7.42 | 103.211 | 34.7333 | 0.59419 | 0 | Yes | Lower | No | 0.545 | 1
9 | 2023-11-16 | High | 5 | 1130 in | in | 3 | 120 | 0.29098 | 0.054318 | 1.0787 | 0.67553 | 133.2775 | 1.424 | 6.9 | 7.44 | 92.5926 | 35.4 | 0.56366 | 0 | Yes | Lower | No | 0.545 | 1
9 | 2023-11-16 | High | 6 | 930 in | in | 3 | 0 | 0.23643 | 0.054318 | 1.2004 | 0.93887 | 131.512 | 1.4911 | 6.2 | 7.43 | 103.211 | 38.7333 | 0.68576 | 0 | Yes | Lower | No | 0.545 | 1
9 | 2023-11-16 | High | 7 | 11 in | in | 3 | 90 | 0.34554 | 0.054318 | 1.1122 | 0.72133 | 133.6364 | 1.5121 | 7.18 | 7.37 | 92.5926 | 34.4 | 0.54535 | 0 | Yes | Lower | No | 0.545 | 1
9 | 2023-11-16 | High | 8 | 11 tank 1 | tank 1 | 3 | 90 | 0.45466 | 0.18765 | 0.298 | 0.77858 | 131.3541 | 0.94031 | 0.68 | 7.33 | 113.6364 | 34.7333 | 0.58808 | 1 | Yes | Lower | No | 0.545 | 1
9 | 2023-11-16 | High | 9 | 1030 tank 1 | tank 1 | 3 | 60 | 0.36373 | 0.14814 | 0.22665 | 0.88163 | 125.2536 | 0.73852 | 0.93 | 7.35 | 113.6364 | 31.7333 | 0.61861 | 1 | Yes | Lower | No | 0.545 | 1
9 | 2023-11-16 | High | 10 | 1130 tank 1 | tank 1 | 3 | 120 | 0.41829 | 0.19258 | 0.2938 | 0.76713 | 132.9761 | 0.90467 | 1.03 | 7.39 | 103.211 | 6.7333 | 0.47209 | 1 | Yes | Lower | No | 0.545 | 1
9 | 2023-11-16 | High | 11 | 930 tank 1 | tank 1 | 3 | 0 | 0.18187 | 0.019752 | 0.016789 | 1.3282 | 75.3158 | 0.21841 | 1.2 | 7.52 | 163.0435 | 26.7333 | 1.6748 | 1 | Yes | Lower | No | 0.545 | 1
9 | 2023-11-16 | High | 12 | 1230 tank 1 | tank 1 | 3 | 180 | 0.05456 | 0.33085 | 0.30639 | 0.70988 | 130.378 | 0.6918 | 1.05 | 7.5 | 103.211 | 34.7333 | 0.45988 | 1 | Yes | Lower | No | 0.545 | 1
9 | 2023-11-16 | High | 13 | 12 tank 1 | tank 1 | 3 | 150 | 0.25461 | 0.19258 | 0.30219 | 0.68698 | 133.8517 | 0.74939 | 0.91 | 7.4 | 103.211 | 31.4 | 0.44767 | 1 | Yes | Lower | No | 0.545 | 1
9 | 2023-11-16 | High | 14 | 10 tank 1 | tank 1 | 3 | 30 | 0 | 0.074071 | 0.1469 | 0.97322 | 102.8325 | 0.22097 | 0.93 | 7.34 | 143.8053 | 29.4 | 0.82618 | 1 | Yes | Lower | No | 0.545 | 1
9 | 2023-11-16 | High | 15 | 1030 tank 2 | tank 2 | 3 | 60 | 0.05456 | 0.1037 | 0.67574 | 1.1335 | 131.0383 | 0.834 | 1.4 | 7.31 | 103.211 | 36.0667 | 1.0643 | 2 | Yes | Lower | No | 0.545 | 1
9 | 2023-11-16 | High | 16 | 12 tank 2 | tank 2 | 3 | 150 | 0.21824 | 0.11357 | 0.79746 | 0.59538 | 138.3158 | 1.1293 | 2.4 | 7.54 | 92.5926 | 21.7333 | 0.34388 | 2 | Yes | Lower | No | 0.545 | 1
9 | 2023-11-16 | High | 17 | 1130 tank 2 | tank 2 | 3 | 120 | 0.45466 | 0.11851 | 0.80165 | 0.61828 | 138.4019 | 1.3748 | 2.18 | 7.34 | 92.5926 | 34.0667 | 0.43546 | 2 | Yes | Lower | No | 0.545 | 1
9 | 2023-11-16 | High | 18 | 930 tank 2 | tank 2 | 3 | 0 | 0.23643 | 0.019752 | 0.033577 | 4.5112 | 10.7943 | 0.28975 | 0.83 | 7.27 | 233.7398 | 89.0667 | 4.6479 | 2 | Yes | Lower | No | 0.545 | 1
9 | 2023-11-16 | High | 19 | 1230 tank 2 | tank 2 | 3 | 180 | 0.76383 | 0.3111 | 0.72191 | 0.80148 | 130.3349 | 1.7968 | 2.4 | 7.39 | 92.5926 | 36.7333 | 0.35609 | 2 | Yes | Lower | No | 0.545 | 1
9 | 2023-11-16 | High | 20 | 10 tank 2 | tank 2 | 3 | 30 | 0.36373 | 0.079009 | 0.53723 | 2.2098 | 111.1579 | 0.97997 | 1.03 | 7.33 | 123.8739 | 39.4 | 2.1937 | 2 | Yes | Lower | No | 0.545 | 1
9 | 2023-11-16 | High | 21 | 11 tank 2 | tank 2 | 3 | 90 | 0.38192 | 0.11851 | 0.76388 | 0.85873 | 136.2201 | 1.2643 | 1.4 | 7.38 | 92.5926 | 35.0667 | 0.7346 | 2 | Yes | Lower | No | 0.545 | 1
10 | 2023-11-20 | High | 1 | 1139 in | in | 4 | 150 | 0 | 0.04938 | 0.74289 | 0.95032 | 143.756 | 0.79228 | 2.42 | 7.56 | 92.5926 | 34.7333 | 0.3683 | 0 | Yes | Upper | No | 0.545 | 1
10 | 2023-11-20 | High | 2 | 939 in | in | 4 | 30 | 0 | 0.044442 | 1.129 | 0.72133 | 134.9713 | 1.1735 | 2.81 | 7.61 | 92.5926 | 37.0667 | 0.34999 | 0 | Yes | Upper | No | 0.545 | 1
10 | 2023-11-20 | High | 3 | 909 in | in | 4 | 0 | 0.10912 | 0.034566 | 1.1962 | 0.73278 | 136.4785 | 1.3399 | 4.16 | 7.59 | 92.5926 | 37.0667 | 0.37441 | 0 | Yes | Upper | No | 0.545 | 1
10 | 2023-11-20 | High | 4 | 1009 in | in | 4 | 60 | 0.072746 | 0.029628 | 0.93596 | 0.76713 | 137.6699 | 1.0383 | 3.13 | 7.6 | 103.211 | 38.4 | 0.42935 | 0 | Yes | Upper | No | 0.545 | 1
10 | 2023-11-20 | High | 5 | 1109 in | in | 4 | 120 | 0 | 0.039504 | 0.86041 | 0.80148 | 137.0526 | 0.89992 | 2.73 | 7.58 | 92.5926 | 36.0667 | 0.32557 | 0 | Yes | Upper | No | 0.545 | 1
10 | 2023-11-20 | High | 6 | 1039 in | in | 4 | 90 | 1.8187 | 0.039504 | 0.91498 | 0.76713 | 138.201 | 2.7731 | 2.54 | 7.6 | 92.5926 | 36.7333 | 0.33778 | 0 | Yes | Upper | No | 0.545 | 1
10 | 2023-11-20 | High | 7 | 909 tank 1 | tank 1 | 4 | 0 | 0.18187 | 0.014814 | 0.046169 | 0.97322 | 114.7895 | 0.24285 | 1.14 | 7.2 | 113.6364 | 17.4 | 0.4843 | 1 | Yes | Upper | No | 0.545 | 1
10 | 2023-11-20 | High | 8 | 1039 tank 1 | tank 1 | 4 | 90 | 0 | 0.2074 | 0.15949 | 0.75568 | 135.3732 | 0.36689 | 1.02 | 7.3 | 103.211 | 31.0667 | 0.34999 | 1 | Yes | Upper | No | 0.545 | 1
10 | 2023-11-20 | High | 9 | 1209 tank 1 | tank 1 | 4 | 180 | 0.76383 | 0.18271 | 0.12591 | 0.73278 | 139.0622 | 1.0725 | 0.51 | 7.43 | 92.5926 | 31.0667 | 0.29504 | 1 | Yes | Upper | No | 0.545 | 1
10 | 2023-11-20 | High | 10 | 1139 tank 1 | tank 1 | 4 | 150 | 0 | 0.17777 | 0.15949 | 0.73278 | 138.4593 | 0.33726 | 0.54 | 7.3 | 92.5926 | 36.7333 | 0.29504 | 1 | Yes | Upper | No | 0.545 | 1
10 | 2023-11-20 | High | 11 | 1109 tank 1 | tank 1 | 4 | 120 | 0 | 0.16789 | 0.16369 | 0.74423 | 137.3828 | 0.33158 | 0.47 | 7.37 | 92.5926 | 32.0667 | 0.33167 | 1 | Yes | Upper | No | 0.545 | 1
10 | 2023-11-20 | High | 12 | 1009 tank 1 | tank 1 | 4 | 60 | 0 | 0.13827 | 0.1511 | 0.81293 | 130.6077 | 0.28936 | 0.76 | 7.34 | 103.211 | 29.0667 | 0.38662 | 1 | Yes | Upper | No | 0.545 | 1
10 | 2023-11-20 | High | 13 | 939 tank 1 | tank 1 | 4 | 30 | 0.12731 | 0.02469 | 0.02938 | 0.92742 | 118.4928 | 0.18138 | 0.86 | 7.27 | 123.8739 | 18.7333 | 0.47819 | 1 | Yes | Upper | No | 0.545 | 1
10 | 2023-11-20 | High | 14 | 1209 in | in | 4 | 180 | 0 | 0.04938 | 0.60019 | 0.74423 | 137.4976 | 0.64957 | 2.6 | 7.55 | 92.5926 | 35.7333 | 0.3622 | 0 | Yes | Upper | No | 0.545 | 1
10 | 2023-11-20 | High | 15 | 909 tank 2 | tank 2 | 4 | 0 | 0.32736 | 0.019752 | 0.037774 | 1.9121 | 104.6842 | 0.38488 | 0.59 | 7.32 | 113.6364 | 21.7333 | 1.5832 | 2 | Yes | Upper | No | 0.545 | 1
10 | 2023-11-20 | High | 16 | 1209 tank 2 | tank 2 | 4 | 180 | 0 | 0.19258 | 0.49526 | 0.81293 | 137.9713 | 0.68785 | 0.52 | 7.4 | 92.5926 | 34.0667 | 0.33778 | 2 | Yes | Upper | No | 0.545 | 1
10 | 2023-11-20 | High | 17 | 1139 tank 2 | tank 2 | 4 | 150 | 0 | 0.19752 | 0.57501 | 0.76713 | 141.2153 | 0.77253 | 0.5 | 7.27 | 92.5926 | 31.0667 | 0.33778 | 2 | Yes | Upper | No | 0.545 | 1
10 | 2023-11-20 | High | 18 | 939 tank 2 | tank 2 | 4 | 30 | 0.32736 | 0.11357 | 0.18048 | 1.9121 | 105.445 | 0.62141 | 0.53 | 7.26 | 133.9286 | 23.4 | 1.6565 | 2 | Yes | Upper | No | 0.545 | 1
10 | 2023-11-20 | High | 19 | 1109 tank 2 | tank 2 | 4 | 120 | 0.14549 | 0.21234 | 0.54143 | 0.90452 | 139.0048 | 0.89926 | 0.49 | 7.27 | 92.5926 | 33.7333 | 0.42935 | 2 | Yes | Upper | No | 0.545 | 1
10 | 2023-11-20 | High | 20 | 1039 tank 2 | tank 2 | 4 | 90 | 0 | 0.26172 | 0.53304 | 0.95032 | 139.177 | 0.79475 | 0.57 | 7.24 | 92.5926 | 33.7333 | 0.50872 | 2 | Yes | Upper | No | 0.545 | 1
10 | 2023-11-20 | High | 21 | 1009 tank 2 | tank 2 | 4 | 60 | 0 | 0.27159 | 0.55822 | 1.2709 | 132.3589 | 0.82981 | 0.92 | 7.31 | 103.211 | 30.7333 | 0.88112 | 2 | Yes | Upper | No | 0.545 | 1
11 | 2023-11-29 | High | 1 | 645 in | in | 4 | 0 | 0.3214 | 0.090351 | 0.10193 | 11.6979 | 82.2894 | 0.51368 | 4.77 | 8.04 | 133.9286 | 3.7333 | 0.0015873 | 0 | No | Upper | No | 0.545 | 1
11 | 2023-11-29 | High | 2 | 745 in | in | 4 | 60 | 0 | 0.10039 | 0.80696 | 7.2685 | 89.8403 | 0.90735 | 8.31 | 8.14 | 113.6364 | 18.7333 | 1.1921 | 0 | No | Upper | No | 0.545 | 1
11 | 2023-11-29 | High | 3 | 945 in | in | 4 | 180 | 2.2712 | 0.10541 | 1.2741 | 8.4701 | 98.393 | 3.6507 | 7.12 | 8.1 | 113.6364 | 38.4 | 2.0407 | 0 | No | Upper | No | 0.545 | 1
11 | 2023-11-29 | High | 4 | 845 in | in | 4 | 120 | 0 | 0.11043 | 1.2104 | 8.0578 | 94.5741 | 1.3209 | 8.05 | 8.1 | 123.8739 | 30.4 | 2.0529 | 0 | No | Upper | No | 0.545 | 1
11 | 2023-11-29 | High | 5 | 715 in | in | 4 | 30 | 0 | 0.10039 | 0.98109 | 7.7044 | 95.7648 | 1.0815 | 6.4 | 8.08 | 113.6364 | 15.4 | 0.91734 | 0 | No | Upper | No | 0.545 | 1
11 | 2023-11-29 | High | 6 | 915 in | in | 4 | 150 | 0.3214 | 0.11043 | 1.2572 | 8.4112 | 98.6544 | 1.689 | 6.7 | 8.09 | 113.6364 | 33.7333 | 1.888 | 0 | No | Upper | No | 0.545 | 1
11 | 2023-11-29 | High | 7 | 815 in | in | 4 | 90 | 0.59994 | 0.11043 | 1.0915 | 8.3641 | 96.5198 | 1.8019 | 8.14 | 8.13 | 123.8739 | 27.7333 | 1.4241 | 0 | No | Upper | No | 0.545 | 1
11 | 2023-11-29 | High | 8 | 945 tank 1 | tank 1 | 4 | 180 | 0 | 0.21082 | 0.49267 | 7.8693 | 99.2498 | 0.70349 | 0.93 | 7.58 | 113.6364 | 30.0667 | 1.1921 | 1 | No | Upper | No | 0.545 | 1
11 | 2023-11-29 | High | 9 | 715 tank 1 | tank 1 | 4 | 30 | 0.29997 | 0.10039 | 0.038224 | 7.3392 | 102.6041 | 0.43858 | 0.86 | 7.16 | 133.9286 | 15.0667 | 0.35568 | 1 | No | Upper | No | 0.545 | 1
11 | 2023-11-29 | High | 10 | 845 tank 1 | tank 1 | 4 | 120 | 0.14998 | 0.10541 | 0.15714 | 7.1271 | 94.9806 | 0.41254 | 1.3 | 7.33 | 123.8739 | 18.7333 | 0.7525 | 1 | No | Upper | No | 0.545 | 1
11 | 2023-11-29 | High | 11 | 915 tank 1 | tank 1 | 4 | 150 | 0.27854 | 0.20078 | 0.29305 | 7.5394 | 102.6331 | 0.77238 | 0.72 | 7.48 | 123.8739 | 22.7333 | 1.0089 | 1 | No | Upper | No | 0.545 | 1
11 | 2023-11-29 | High | 12 | 745 tank 1 | tank 1 | 4 | 60 | 0.25712 | 0.09537 | 0.038224 | 6.9268 | 103.2865 | 0.39071 | 0.91 | 7.16 | 123.8739 | 9.4 | 0.34347 | 1 | No | Upper | No | 0.545 | 1
11 | 2023-11-29 | High | 13 | 915 tank 2 | tank 2 | 4 | 150 | 0.64279 | 0.080312 | 0.78147 | 6.9504 | 94.7193 | 1.5046 | 1.5 | 7.46 | 113.6364 | 20.0667 | 0.90513 | 2 | No | Upper | No | 0.545 | 1
11 | 2023-11-29 | High | 14 | 815 tank 1 | tank 1 | 4 | 90 | 0.14998 | 0.090351 | 0.17413 | 6.4439 | 88.4172 | 0.41447 | 0.99 | 7.3 | 123.8739 | 11.4 | 0.55104 | 1 | No | Upper | No | 0.545 | 1
11 | 2023-11-29 | High | 15 | 645 tank 1 | tank 1 | 4 | 0 | 0.14998 | 0.10541 | 0.033977 | 6.6088 | 98.6544 | 0.28937 | 0.96 | 7.22 | 123.8739 | 14.7333 | 0.36789 | 1 | No | Upper | No | 0.545 | 1
11 | 2023-11-29 | High | 16 | 815 tank 2 | tank 2 | 4 | 90 | 0.68564 | 0.090351 | 0.41622 | 6.5263 | 86.6021 | 1.1922 | 0.9 | 7.35 | 113.6364 | 19.4 | 0.79524 | 2 | No | Upper | No | 0.545 | 1
11 | 2023-11-29 | High | 17 | 845 tank 2 | tank 2 | 4 | 120 | 0 | 0.10541 | 0.60309 | 6.5263 | 87.0232 | 0.7085 | 1.13 | 7.39 | 113.6364 | 17.7333 | 0.72808 | 2 | No | Upper | No | 0.545 | 1
11 | 2023-11-29 | High | 18 | 945 tank 2 | tank 2 | 4 | 180 | 0.29997 | 0.09537 | 0.95136 | 7.4687 | 97.0716 | 1.3467 | 1.83 | 7.52 | 103.211 | 25.7333 | 1.0211 | 2 | No | Upper | No | 0.545 | 1
11 | 2023-11-29 | High | 19 | 715 tank 2 | tank 2 | 4 | 30 | 1.6284 | 0.11043 | 0.046719 | 7.7161 | 54.395 | 1.7856 | 0.96 | 7.24 | 163.0435 | 17.7333 | 1.1615 | 2 | No | Upper | No | 0.545 | 1
11 | 2023-11-29 | High | 20 | 745 tank 2 | tank 2 | 4 | 60 | 0.3214 | 0.085331 | 0.18263 | 11.1442 | 80.6486 | 0.58935 | 0.98 | 7.25 | 123.8739 | 10.0667 | 0.72808 | 2 | No | Upper | No | 0.545 | 1
11 | 2023-11-29 | High | 21 | 645 tank 2 | tank 2 | 4 | 0 | 0.34282 | 0.11043 | 0.021236 | 35.129 | 67.4782 | 0.47449 | 0.97 | 7.34 | 153.5088 | 17.4 | 1.1737 | 2 | No | Upper | No | 0.545 | 1
12 | 2023-12-06 | High | 1 | 646 in | in | 4 | 0 | 0.57851 | 0.050305 | 1.8378 | 1.4851 | 126.5039 | 2.4666 | 7.64 | 8.03 | 133.9286 | 29.0667 | 0.87607 | 0 | No | Upper | No | 0.545 | 1
12 | 2023-12-06 | High | 2 | 716 in | in | 4 | 30 | 1.1999 | 0.065397 | 0.78213 | 1.3662 | 96.0059 | 2.0474 | 7.25 | 8.04 | 133.9286 | 22.0667 | 0.9127 | 0 | No | Upper | No | 0.545 | 1
12 | 2023-12-06 | High | 3 | 816 in | in | 4 | 90 | 0.44995 | 0.070428 | 1.0086 | 2.0672 | 110.5225 | 1.529 | 6.3 | 7.8 | 113.6364 | 32.0667 | 1.3584 | 0 | No | Upper | No | 0.545 | 1
12 | 2023-12-06 | High | 4 | 946 in | in | 4 | 180 | 0.25712 | 0.065397 | 1.1625 | 2.5543 | 112.7197 | 1.485 | 6.12 | 7.93 | 123.8739 | 48.7333 | 1.9994 | 0 | No | Upper | No | 0.545 | 1
12 | 2023-12-06 | High | 5 | 746 in | in | 4 | 60 | 0.64279 | 0.065397 | 0.82487 | 1.7939 | 103.2861 | 1.5331 | 6.2 | 8.05 | 123.8739 | 25.7333 | 1.0714 | 0 | No | Upper | No | 0.545 | 1
12 | 2023-12-06 | High | 6 | 916 in | in | 4 | 150 | 0 | 0.065397 | 0.99583 | 2.4236 | 103.5938 | 1.0612 | 6.8 | 7.94 | 113.6364 | 41.7333 | 1.7613 | 0 | No | Upper | No | 0.545 | 1
12 | 2023-12-06 | High | 7 | 846 in | in | 4 | 120 | 0.21426 | 0.065397 | 0.86334 | 2.0434 | 90.5713 | 1.143 | 6.23 | 8.01 | 123.8739 | 38.7333 | 1.6514 | 0 | No | Upper | No | 0.545 | 1
12 | 2023-12-06 | High | 8 | 916 tank 1 | tank 1 | 4 | 150 | 0.23569 | 0.16601 | 0.30772 | 1.3187 | 84.873 | 0.70942 | 1.64 | 7.25 | 123.8739 | 26.4 | 0.94933 | 1 | No | Upper | No | 0.545 | 1
12 | 2023-12-06 | High | 9 | 746 tank 1 | tank 1 | 4 | 60 | 0.042853 | 0.14589 | 0.11112 | 1.1524 | 94.5996 | 0.29986 | 0.73 | 7.08 | 133.9286 | 18.7333 | 0.74176 | 1 | No | Upper | No | 0.545 | 1
12 | 2023-12-06 | High | 10 | 646 tank 1 | tank 1 | 4 | 0 | 0.44995 | 0.060367 | 0.017096 | 1.0455 | 88.7842 | 0.52742 | 1.16 | 7.04 | 133.9286 | 21.4 | 0.70513 | 1 | No | Upper | No | 0.545 | 1
12 | 2023-12-06 | High | 11 | 716 tank 1 | tank 1 | 4 | 30 | 0 | 0.065397 | 0 | 0.98608 | 87.6123 | 0.065397 | 1.06 | 7.04 | 133.9286 | 19.4 | 0.62576 | 1 | No | Upper | No | 0.545 | 1
12 | 2023-12-06 | High | 12 | 846 tank 1 | tank 1 | 4 | 120 | 0 | 0.1157 | 0.13677 | 0.95043 | 64.8047 | 0.25247 | 0.93 | 7.19 | 113.6364 | 20.4 | 0.76618 | 1 | No | Upper | No | 0.545 | 1
12 | 2023-12-06 | High | 13 | 946 tank 1 | tank 1 | 4 | 180 | 0 | 0.09055 | 0.17523 | 0.9742 | 52.998 | 0.26578 | 0.85 | 7.25 | 113.6364 | 31.7333 | 1.1996 | 1 | No | Upper | No | 0.545 | 1
12 | 2023-12-06 | High | 14 | 816 tank 1 | tank 1 | 4 | 90 | 0.19284 | 0.12073 | 0.11967 | 0.79599 | 69.4629 | 0.43324 | 1.12 | 7.08 | 133.9286 | 18.0667 | 0.65018 | 1 | No | Upper | No | 0.545 | 1
12 | 2023-12-06 | High | 15 | 716 tank 2 | tank 2 | 4 | 30 | 0.36425 | 0.035214 | 0 | 1.687 | 33.7646 | 0.39946 | 0.54 | 7.02 | 172.4138 | 30.0667 | 2.8724 | 2 | No | Upper | No | 0.545 | 1
12 | 2023-12-06 | High | 16 | 746 tank 2 | tank 2 | 4 | 60 | 0 | 0.050305 | 0.098301 | 1.1999 | 39.2871 | 0.14861 | 0.67 | 7.01 | 133.9286 | 19.7333 | 2.0299 | 2 | No | Upper | No | 0.545 | 1
12 | 2023-12-06 | High | 17 | 946 tank 2 | tank 2 | 4 | 180 | 0 | 0.020122 | 0.25216 | 0.84351 | 41.1035 | 0.27228 | 2.02 | 7.35 | 113.6364 | 33.0667 | 1.2546 | 2 | No | Upper | No | 0.545 | 1
12 | 2023-12-06 | High | 18 | 816 tank 2 | tank 2 | 4 | 90 | 0 | 0.025153 | 0.085479 | 0.57026 | 27.1582 | 0.11063 | 0.85 | 7.12 | 123.8739 | 19.0667 | 1.3339 | 2 | No | Upper | No | 0.545 | 1
12 | 2023-12-06 | High | 19 | 646 tank 2 | tank 2 | 4 | 0 | 0.66422 | 0.035214 | 0 | 1.2237 | 25.7666 | 0.69943 | 1.2 | 7.1 | 163.0435 | 22.7333 | 2.7991 | 2 | No | Upper | No | 0.545 | 1
12 | 2023-12-06 | High | 20 | 846 tank 2 | tank 2 | 4 | 120 | 0 | 0.035214 | 0.26071 | 0.87915 | 48.9111 | 0.29592 | 1.1 | 7.25 | 113.6364 | 23.4 | 1.1691 | 2 | No | Upper | No | 0.545 | 1
12 | 2023-12-06 | High | 21 | 916 tank 2 | tank 2 | 4 | 150 | 0 | 0.035214 | 0.36328 | 0.96231 | 54.624 | 0.3985 | 0.84 | 7.3 | 113.6364 | 29.0667 | 1.1569 | 2 | No | Upper | No | 0.545 | 1
13 | 2024-01-22 | High | 1 | 345 in | in | 5 | 120 | 0.54352 | 0.040631 | 2.2169 | 0.13337 | 126.1444 | 2.8011 |  | 7.33 | 113.6364 | 36.7333 | 0.06105 | 0 | Yes | Lower | Yes | 0.545 | 1
13 | 2024-01-22 | High | 2 | 145 in | in | 5 | 0 | 0.87726 | 0.040631 | 2.2074 | 0.09336 | 123.5087 | 3.1253 |  | 7.23 | 92.5926 | 33.7333 | 0.08547 | 0 | Yes | Lower | Yes | 0.545 | 1
13 | 2024-01-22 | High | 3 | 245 in | in | 5 | 60 | 0.65795 | 0.046436 | 2.122 | 0.12003 | 125.4561 | 2.8264 |  | 7.2 | 81.7757 | 32.0667 | 0.067155 | 0 | Yes | Lower | Yes | 0.545 | 1
13 | 2024-01-22 | High | 4 | 445 in | in | 5 | 180 | 0.40049 | 0.040631 | 2.44 | 0.14671 | 120.3525 | 2.8812 |  | 7.15 | 87.2093 | 31.0667 | 0.08547 | 0 | Yes | Lower | Yes | 0.545 | 1
13 | 2024-01-22 | High | 5 | 215 in | in | 5 | 30 | 0.68655 | 0.040631 | 2.2549 | 0.12003 | 127.0677 | 2.9821 |  | 7.18 | 97.9263 | 31.0667 | 0.04884 | 0 | Yes | Lower | Yes | 0.545 | 1
13 | 2024-01-22 | High | 6 | 315 in | in | 5 | 90 | 0.61027 | 0.040631 | 2.0603 | 0.12003 | 121.9642 | 2.7112 |  | 7.26 | 103.211 | 23.0667 | 0.06105 | 0 | Yes | Lower | Yes | 0.545 | 1
13 | 2024-01-22 | High | 7 | 415 in | in | 5 | 150 | 0.44817 | 0.040631 | 2.2881 | 0.13337 | 118.8752 | 2.7769 |  | 7.27 | 97.9263 | 34.4 | 0.091575 | 0 | Yes | Lower | Yes | 0.545 | 1
13 | 2024-01-22 | High | 8 | 245 tank 1 | tank 1 | 5 | 60 | 0.62934 | 0.19735 | 1.4241 | 0.22673 | 116.1388 | 2.2508 |  | 7.04 | 113.6364 | 33.7333 | 0.17705 | 1 | Yes | Lower | Yes | 0.545 | 1
13 | 2024-01-22 | High | 9 | 145 tank 1 | tank 1 | 5 | 0 | 0.19071 | 0.034827 | 0.094943 | 0.42679 | 39.653 | 0.32048 |  | 7.19 | 190.678 | 21.7333 | 0.40293 | 1 | Yes | Lower | Yes | 0.545 | 1
13 | 2024-01-22 | High | 10 | 415 tank 1 | tank 1 | 5 | 150 | 0.58166 | 0.24959 | 1.4479 | 0.17338 | 120.8394 | 2.2791 |  | 7.31 | 103.211 | 43.4 | 0.09768 | 1 | Yes | Lower | Yes | 0.545 | 1
13 | 2024-01-22 | High | 11 | 315 tank 1 | tank 1 | 5 | 90 | 0.67702 | 0.24959 | 1.3957 | 0.18672 | 120.4701 | 2.3223 |  | 7.17 | 113.6364 | 38.4 | 0.1221 | 1 | Yes | Lower | Yes | 0.545 | 1
13 | 2024-01-22 | High | 12 | 345 tank 1 | tank 1 | 5 | 120 | 0.76284 | 0.26701 | 1.4241 | 0.17338 | 126.1276 | 2.454 |  | 7.39 | 108.4475 | 42.7333 | 0.1221 | 1 | Yes | Lower | Yes | 0.545 | 1
13 | 2024-01-22 | High | 13 | 215 tank 1 | tank 1 | 5 | 30 | 0.4577 | 0.069654 | 0.78328 | 0.33343 | 84.8629 | 1.3106 |  | 7.11 | 153.5088 | 27.4 | 0.37241 | 1 | Yes | Lower | Yes | 0.545 | 1
13 | 2024-01-22 | High | 14 | 445 tank 1 | tank 1 | 5 | 180 | 0.50538 | 0.24959 | 1.5713 | 0.18672 | 120.3525 | 2.3263 |  | 7.45 | 97.9263 | 39.0667 | 0.10989 | 1 | Yes | Lower | Yes | 0.545 | 1
13 | 2024-01-22 | High | 15 | 445 tank 2 | tank 2 | 5 | 180 | 0.52445 | 0.092872 | 2.141 | 0.1067 | 125.775 | 2.7583 |  | 7.28 | 87.2093 | 32.0667 | 0.01221 | 2 | Yes | Lower | Yes | 0.545 | 1
13 | 2024-01-22 | High | 16 | 315 tank 2 | tank 2 | 5 | 90 | 0.64841 | 0.081263 | 1.9084 | 0.18672 | 126.883 | 2.638 |  | 7.32 | 97.9263 | 34.4 | 0.17094 | 2 | Yes | Lower | Yes | 0.545 | 1
13 | 2024-01-22 | High | 17 | 215 tank 2 | tank 2 | 5 | 30 | 0.38142 | 0.034827 | 0.90671 | 0.84024 | 72.2552 | 1.323 |  | 7.38 | 153.5088 | 45.4 | 0.92186 | 2 | Yes | Lower | Yes | 0.545 | 1
13 | 2024-01-22 | High | 18 | 145 tank 2 | tank 2 | 5 | 0 | 0.18117 | 0.023218 | 0.061713 | 1.0803 | 19.2222 | 0.26611 |  | 7.38 | 212.6556 | 82.7333 | 1.2332 | 2 | Yes | Lower | Yes | 0.545 | 1
13 | 2024-01-22 | High | 19 | 345 tank 2 | tank 2 | 5 | 120 | 0.43863 | 0.081263 | 1.8609 | 0.17338 | 124.3313 | 2.3808 |  | 7.44 | 97.9263 | 33.4 | 0.079365 | 2 | Yes | Lower | Yes | 0.545 | 1
13 | 2024-01-22 | High | 20 | 245 tank 2 | tank 2 | 5 | 60 | 0.43863 | 0.075458 | 1.7849 | 0.40011 | 119.7146 | 2.299 |  | 7.45 | 113.6364 | 36.7333 | 0.37851 | 2 | Yes | Lower | Yes | 0.545 | 1
13 | 2024-01-22 | High | 21 | 415 tank 2 | tank 2 | 5 | 150 | 0.39095 | 0.081263 | 2.027 | 0.12003 | 127.0845 | 2.4993 |  | 7.43 | 97.9263 | 30.7333 | 0.03663 | 2 | Yes | Lower | Yes | 0.545 | 1
14 | 2024-01-31 | High | 1 | 932 in | in | 5 | 180 | 0.15257 | 0.017413 | 2.9907 | 1.7738 | 106.0996 | 3.1607 |  | 7.89 | 123.8739 | 36.7333 | 2.0604 | 0 | No | Lower | Yes | 0.545 | 1
14 | 2024-01-31 | High | 2 | 802 in | in | 5 | 90 | 0.12396 | 0.017413 | 2.6774 | 1.5471 | 99.7706 | 2.8188 |  | 7.73 | 133.9286 | 32.0667 | 1.7308 | 0 | No | Lower | Yes | 0.545 | 1
14 | 2024-01-31 | High | 3 | 632 in | in | 5 | 0 | 0.1335 | 0.023218 | 1.6425 | 0.98695 | 96.0269 | 1.7992 |  | 8.03 | 133.9286 | 26.0667 | 1.102 | 0 | No | Lower | Yes | 0.545 | 1
14 | 2024-01-31 | High | 4 | 702 in | in | 5 | 30 | 0.095355 | 0.023218 | 2.1647 | 1.2537 | 102.0873 | 2.2833 |  | 7.93 | 128.9238 | 22.4 | 1.2241 | 0 | No | Lower | Yes | 0.545 | 1
14 | 2024-01-31 | High | 5 | 902 in | in | 5 | 150 | 0.1335 | 0.017413 | 2.8103 | 1.6538 | 101.08 | 2.9612 |  | 7.8 | 123.8739 | 30.7333 | 1.9078 | 0 | No | Lower | Yes | 0.545 | 1
14 | 2024-01-31 | High | 6 | 832 in | in | 5 | 120 | 0.1335 | 0.023218 | 2.7818 | 1.6138 | 99.4516 | 2.9385 |  | 7.83 | 123.8739 | 32.0667 | 1.8407 | 0 | No | Lower | Yes | 0.545 | 1
14 | 2024-01-31 | High | 7 | 732 in | in | 5 | 60 | 0.1335 | 0.023218 | 2.4638 | 1.4137 | 100.2406 | 2.6205 |  | 7.84 | 128.9238 | 29.4 | 1.5293 | 0 | No | Lower | Yes | 0.545 | 1
14 | 2024-01-31 | High | 8 | 902 tank 1 | tank 1 | 5 | 150 | 0.30514 | 0.29603 | 1.6283 | 1.2003 | 98.7633 | 2.2294 |  | 7.24 | 123.8739 | 29.7333 | 1.3156 | 1 | No | Lower | Yes | 0.545 | 1
14 | 2024-01-31 | High | 9 | 632 tank 1 | tank 1 | 5 | 0 | 0.26699 | 0.029022 | 0.11868 | 0.52015 | 81.052 | 0.41469 |  | 6.99 | 153.5088 | 23.0667 | 0.1801 | 1 | No | Lower | Yes | 0.545 | 1
14 | 2024-01-31 | High | 10 | 932 tank 1 | tank 1 | 5 | 180 | 0.28606 | 0.24959 | 1.7897 | 1.2937 | 99.7034 | 2.3253 |  | 7.4 | 123.8739 | 33.0667 | 1.4866 | 1 | No | Lower | Yes | 0.545 | 1
14 | 2024-01-31 | High | 11 | 832 tank 1 | tank 1 | 5 | 120 | 0.35281 | 0.2612 | 1.5761 | 1.0936 | 99.2837 | 2.1901 |  | 7.29 | 123.8739 | 28.7333 | 1.1691 | 1 | No | Lower | Yes | 0.545 | 1
14 | 2024-01-31 | High | 12 | 802 tank 1 | tank 1 | 5 | 90 | 0.33374 | 0.22057 | 1.3482 | 0.92026 | 96.9838 | 1.9025 |  | 7.19 | 128.9238 | 26.7333 | 0.98596 | 1 | No | Lower | Yes | 0.545 | 1
14 | 2024-01-31 | High | 13 | 702 tank 1 | tank 1 | 5 | 30 | 0.38142 | 0.058045 | 0.41775 | 0.60017 | 83.1002 | 0.85721 |  | 7.02 | 143.8053 | 22.0667 | 0.52198 | 1 | No | Lower | Yes | 0.545 | 1
14 | 2024-01-31 | High | 14 | 732 tank 1 | tank 1 | 5 | 60 | 0.37188 | 0.15092 | 0.92095 | 0.78689 | 92.8875 | 1.4437 |  | 7.15 | 133.9286 | 24.7333 | 0.81502 | 1 | No | Lower | Yes | 0.545 | 1
14 | 2024-01-31 | High | 15 | 732 tank 2 | tank 2 | 5 | 60 | 0.12396 | 0.098676 | 1.3909 | 0.73354 | 97.9743 | 1.6136 |  | 7.4 | 118.7783 | 24.7333 | 0.69902 | 2 | No | Lower | Yes | 0.545 | 1
14 | 2024-01-31 | High | 16 | 832 tank 2 | tank 2 | 5 | 120 | 0.047677 | 0.058045 | 2.3783 | 1.0136 | 102.6077 | 2.484 |  | 7.54 | 113.6364 | 30.7333 | 1.0714 | 2 | No | Lower | Yes | 0.545 | 1
14 | 2024-01-31 | High | 17 | 932 tank 2 | tank 2 | 5 | 180 | 0.047677 | 0.058045 | 2.6489 | 1.1203 | 105.6631 | 2.7546 |  | 7.58 | 108.4475 | 33.0667 | 1.3095 | 2 | No | Lower | Yes | 0.545 | 1
14 | 2024-01-31 | High | 18 | 902 tank 2 | tank 2 | 5 | 150 | 0.057213 | 0.05224 | 2.6299 | 1.107 | 105.9989 | 2.7394 |  | 7.58 | 113.6364 | 34.0667 | 1.2363 | 2 | No | Lower | Yes | 0.545 | 1
14 | 2024-01-31 | High | 19 | 702 tank 2 | tank 2 | 5 | 30 | 0.26699 | 0.034827 | 0.60289 | 0.84024 | 69.8209 | 0.90471 |  | 7.32 | 153.5088 | 38.0667 | 0.7967 | 2 | No | Lower | Yes | 0.545 | 1
14 | 2024-01-31 | High | 20 | 802 tank 2 | tank 2 | 5 | 90 | 0.076284 | 0.063849 | 2.1552 | 0.92026 | 102.8595 | 2.2953 |  | 7.45 | 118.7783 | 24.0667 | 0.96764 | 2 | No | Lower | Yes | 0.545 | 1
14 | 2024-01-31 | High | 21 | 632 tank 2 | tank 2 | 5 | 0 | 0.23839 | 0.017413 | 0.094943 | 0.84024 | 31.8299 | 0.35074 |  | 7.15 | 186.1702 | 59.0667 | 0.80891 | 2 | No | Lower | Yes | 0.545 | 1
15 | 2024-02-08 | High | 1 | 555 in | in | 5 | 30 | 0.047677 | 0.017413 | 1.1488 | 0.1067 | 125.9765 | 1.2139 |  | 7.39 | 118.7783 | 37.0667 | 0.11294 | 0 | No | Lower | Yes | 0.545 | 1
15 | 2024-02-08 | High | 2 | 525 in | in | 5 | 0 | 0 | 0.023218 | 1.1583 | 0.12003 | 131.9698 | 1.1815 |  | 7.34 | 108.4475 | 37.0667 | 0.10684 | 0 | No | Lower | Yes | 0.545 | 1
15 | 2024-02-08 | High | 3 | 825 in | in | 5 | 180 | 0 | 0.040631 | 1.7802 | 1.1337 | 102.5909 | 1.8208 |  | 7.91 | 123.8739 | 28.4 | 1.5476 | 0 | No | Lower | Yes | 0.545 | 1
15 | 2024-02-08 | High | 4 | 655 in | in | 5 | 90 | 0 | 0.029022 | 1.0491 | 0.69353 | 92.2832 | 1.0781 |  | 7.98 | 128.9238 | 21.7333 | 0.90049 | 0 | No | Lower | Yes | 0.545 | 1
15 | 2024-02-08 | High | 5 | 625 in | in | 5 | 60 | 0 | 0.023218 | 1.0064 | 0.3601 | 107.9463 | 1.0296 |  | 7.77 | 103.211 | 28.7333 | 0.53419 | 0 | No | Lower | Yes | 0.545 | 1
15 | 2024-02-08 | High | 6 | 755 in | in | 5 | 150 | 0 | 0.034827 | 1.3767 | 0.92026 | 88.103 | 1.4115 |  | 7.94 | 133.9286 | 21.0667 | 1.2973 | 0 | No | Lower | Yes | 0.545 | 1
15 | 2024-02-08 | High | 7 | 725 in | in | 5 | 120 | 0 | 0.034827 | 1.201 | 0.86692 | 92.1992 | 1.2359 |  | 8.01 | 133.9286 | 22.7333 | 1.0958 | 0 | No | Lower | Yes | 0.545 | 1
15 | 2024-02-08 | High | 8 | 625 tank 1 | tank 1 | 5 | 60 | 0.11443 | 0.10448 | 0.53168 | 0.22673 | 112.9827 | 0.75059 |  | 7.04 | 113.6364 | 27.0667 | 0.22894 | 1 | No | Lower | Yes | 0.545 | 1
15 | 2024-02-08 | High | 9 | 555 tank 1 | tank 1 | 5 | 30 | 0.1335 | 0.075458 | 0.29432 | 0.3601 | 115.6016 | 0.50328 |  | 6.87 | 123.8739 | 29.7333 | 0.43651 | 1 | No | Lower | Yes | 0.545 | 1
15 | 2024-02-08 | High | 10 | 755 tank 1 | tank 1 | 5 | 150 | 0.085819 | 0.15672 | 0.55542 | 0.5735 | 90.2854 | 0.79796 |  | 7.23 | 123.8739 | 20.0667 | 0.85165 | 1 | No | Lower | Yes | 0.545 | 1
15 | 2024-02-08 | High | 11 | 725 tank 1 | tank 1 | 5 | 120 | 0.12396 | 0.16253 | 0.46047 | 0.50681 | 100.9625 | 0.74696 |  | 7.19 | 128.9238 | 23.7333 | 0.60745 | 1 | No | Lower | Yes | 0.545 | 1
15 | 2024-02-08 | High | 12 | 825 tank 1 | tank 1 | 5 | 180 | 0.076284 | 0.16253 | 0.73106 | 0.65352 | 86.7599 | 0.96987 |  | 7.34 | 123.8739 | 22.7333 | 0.99206 | 1 | No | Lower | Yes | 0.545 | 1
15 | 2024-02-08 | High | 13 | 525 tank 1 | tank 1 | 5 | 0 | 0.047677 | 0.023218 | 0.061713 | 0.50681 | 75.7806 | 0.13261 |  | 6.88 | 138.8889 | 20.7333 | 0.65629 | 1 | No | Lower | Yes | 0.545 | 1
15 | 2024-02-08 | High | 14 | 655 tank 1 | tank 1 | 5 | 90 | 0.31467 | 0.20896 | 0.52219 | 0.38678 | 115.4841 | 1.0458 |  | 7.08 | 113.6364 | 25.0667 | 0.39377 | 1 | No | Lower | Yes | 0.545 | 1
15 | 2024-02-08 | High | 15 | 525 tank 2 | tank 2 | 5 | 0 | 0.17164 | 0.040631 | 0.037977 | 1.2937 | 83.6877 | 0.25025 |  | 6.84 | 153.5088 | 42.0667 | 1.6575 | 2 | No | Lower | Yes | 0.545 | 1
15 | 2024-02-08 | High | 16 | 655 tank 2 | tank 2 | 5 | 90 | 0.057213 | 0.058045 | 0.9257 | 0.42679 | 115.5008 | 1.041 |  | 7.24 | 113.6364 | 24.0667 | 0.40598 | 2 | No | Lower | Yes | 0.545 | 1
15 | 2024-02-08 | High | 17 | 755 tank 2 | tank 2 | 5 | 150 | 0.057213 | 0.069654 | 1.1156 | 0.58683 | 101.1304 | 1.2424 |  | 7.32 | 123.8739 | 20.7333 | 0.74786 | 2 | No | Lower | Yes | 0.545 | 1
15 | 2024-02-08 | High | 18 | 825 tank 2 | tank 2 | 5 | 180 | 0.028606 | 0.092872 | 1.3007 | 0.65352 | 101.08 | 1.4222 |  | 7.36 | 123.8739 | 32.4 | 0.7967 | 2 | No | Lower | Yes | 0.545 | 1
15 | 2024-02-08 | High | 19 | 555 tank 2 | tank 2 | 5 | 30 | 0.076284 | 0.063849 | 0.81176 | 0.65352 | 128.545 | 0.9519 |  | 7.03 | 108.4475 | 34.0667 | 0.82112 | 2 | No | Lower | Yes | 0.545 | 1
15 | 2024-02-08 | High | 20 | 625 tank 2 | tank 2 | 5 | 60 | 0.047677 | 0.081263 | 1.0444 | 0.33343 | 136.3682 | 1.1733 |  | 7.16 | 103.211 | 34.7333 | 0.36325 | 2 | No | Lower | Yes | 0.545 | 1
15 | 2024-02-08 | High | 21 | 725 tank 2 | tank 2 | 5 | 120 | 0.038142 | 0.069654 | 0.9969 | 0.49347 | 106.4522 | 1.1047 |  | 7.28 | 118.7783 | 19.0667 | 0.58303 | 2 | No | Lower | Yes | 0.545 | 1
16 | 2024-03-20 | Medium | 1 | 715 in | in | 6 | 60 | 0.057213 | 0.058045 | 4.5335 | 0.48014 | 109.4236 | 4.6488 |  | 8.39 | 143.8053 | 21.7333 | 0.99817 | 0 | No | Upper | Yes | 0.218 | 2.5
16 | 2024-03-20 | Medium | 2 | 745 in | in | 6 | 90 | 0.028606 | 0.05224 | 5.3121 | 0.58683 | 109.1382 | 5.3929 |  | 8.15 | 143.8053 | 21.4 | 1.1813 | 0 | No | Upper | Yes | 0.218 | 2.5
16 | 2024-03-20 | Medium | 3 | 645 in | in | 6 | 30 | 0.019071 | 0.075458 | 5.1744 | 0.40011 | 125.54 | 5.2689 |  | 8.28 | 143.8053 | 24.7333 | 0.82723 | 0 | No | Upper | Yes | 0.218 | 2.5
16 | 2024-03-20 | Medium | 4 | 915 in | in | 6 | 180 | 0.076284 | 0.058045 | 9.3899 | 0.80023 | 116.4745 | 9.5242 |  | 8.03 | 153.5088 | 31.0667 | 1.6392 | 0 | No | Upper | Yes | 0.218 | 2.5
16 | 2024-03-20 | Medium | 5 | 615 in | in | 6 | 0 | 0 | 0.046436 | 3.5224 | 0.29342 | 141.5221 | 3.5688 |  | 8.35 | 212.6556 | 44.0667 | 0.51587 | 0 | No | Upper | Yes | 0.218 | 2.5
16 | 2024-03-20 | Medium | 6 | 815 in | in | 6 | 120 | 0.019071 | 0.05224 | 6.2947 | 0.61351 | 110.7331 | 6.366 |  | 8.12 | 138.8889 | 28.7333 | 1.395 | 0 | No | Upper | Yes | 0.218 | 2.5
16 | 2024-03-20 | Medium | 7 | 845 in | in | 6 | 150 | 0.038142 | 0.058045 | 7.923 | 0.74688 | 110.4309 | 8.0192 |  | 8.07 | 133.9286 | 28.4 | 1.6087 | 0 | No | Upper | Yes | 0.218 | 2.5
16 | 2024-03-20 | Medium | 8 | 845 tank 1 | tank 1 | 6 | 150 | 0.047677 | 0.034827 | 0.22312 | 0.26674 | 54.7454 | 0.30562 |  | 7.01 | 233.7398 | 32.4 | 0.4243 | 1 | No | Upper | Yes | 0.218 | 2.5
16 | 2024-03-20 | Medium | 9 | 715 tank 1 | tank 1 | 6 | 60 | 0 | 0 | 0 | 0.24007 | 17.3419 | 0 |  | 7.14 | 190.678 | 27.7333 | 0.39377 | 1 | No | Upper | Yes | 0.218 | 2.5
16 | 2024-03-20 | Medium | 10 | 645 tank 1 | tank 1 | 6 | 30 | 0 | 0 | 0 | 0.24007 | 15.2434 | 0 |  | 7.08 | 233.7398 | 33.0667 | 0.37546 | 1 | No | Upper | Yes | 0.218 | 2.5
16 | 2024-03-20 | Medium | 11 | 915 tank 1 | tank 1 | 6 | 180 | 0.10489 | 0.23218 | 0 | 0.21339 | 66.7991 | 0.33707 |  | 7.03 | 190.678 | 30.4 | 0.36935 | 1 | No | Upper | Yes | 0.218 | 2.5
16 | 2024-03-20 | Medium | 12 | 815 tank 1 | tank 1 | 6 | 120 | 0 | 0 | 0 | 0.21339 | 33.7269 | 0 |  | 7.11 | 216.9421 | 35.0667 | 0.38767 | 1 | No | Upper | Yes | 0.218 | 2.5
16 | 2024-03-20 | Medium | 13 | 745 tank 1 | tank 1 | 6 | 90 | 0 | 0 | 0 | 0.26674 | 20.7163 | 0 |  | 7.05 | 216.9421 | 31.7333 | 0.5525 | 1 | No | Upper | Yes | 0.218 | 2.5
16 | 2024-03-20 | Medium | 14 | 615 tank 1 | tank 1 | 6 | 0 | 9.9074 | 0 | 0 | 0.49347 | 18.3828 | 9.9074 |  | 7.29 | 241.9355 | 37.4 | 0.94933 | 1 | No | Upper | Yes | 0.218 | 2.5
16 | 2024-03-20 | Medium | 15 | 615 tank 2 | tank 2 | 6 | 0 | 2.3362 | 0 | 0 | 0.73354 | 3.4583 | 2.3362 |  | 7.11 | 250 | 43.0667 | 1.9567 | 2 | No | Upper | Yes | 0.218 | 2.5
16 | 2024-03-20 | Medium | 16 | 915 tank 2 | tank 2 | 6 | 180 | 0.066748 | 0.44694 | 0.78328 | 0.53349 | 63.9116 | 1.297 |  | 6.99 | 181.6239 | 33.7333 | 1.0775 | 2 | No | Upper | Yes | 0.218 | 2.5
16 | 2024-03-20 | Medium | 17 | 645 tank 2 | tank 2 | 6 | 30 | 0 | 0.029022 | 0.018989 | 0.61351 | 5.5736 | 0.048011 |  | 6.99 | 233.7398 | 39.4 | 1.2363 | 2 | No | Upper | Yes | 0.218 | 2.5
16 | 2024-03-20 | Medium | 18 | 815 tank 2 | tank 2 | 6 | 120 | 0 | 0.12189 | 0.11868 | 0.5735 | 26.3234 | 0.24057 |  | 7.11 | 216.9421 | 35.7333 | 1.2241 | 2 | No | Upper | Yes | 0.218 | 2.5
16 | 2024-03-20 | Medium | 19 | 845 tank 2 | tank 2 | 6 | 150 | 0 | 0.33666 | 0.46047 | 0.58683 | 49.709 | 0.79713 |  | 7.07 | 190.678 | 34.7333 | 1.1264 | 2 | No | Upper | Yes | 0.218 | 2.5
16 | 2024-03-20 | Medium | 20 | 745 tank 2 | tank 2 | 6 | 90 | 0 | 0.023218 | 0 | 0.62685 | 9.6698 | 0.023218 |  | 6.99 | 233.7398 | 39.4 | 1.2485 | 2 | No | Upper | Yes | 0.218 | 2.5
16 | 2024-03-20 | Medium | 21 | 715 tank 2 | tank 2 | 6 | 60 | 0 | 0 | 0 | 0.58683 | 3.2401 | 0 |  | 6.97 | 233.7398 | 40.7333 | 1.2546 | 2 | No | Upper | Yes | 0.218 | 2.5
17 | 2024-04-10 | Medium | 1 | 856 in | in | 6 | 150 | 0 | 0.063849 | 10.7238 | 1.067 | 116.676 | 10.7877 |  | 7.96 | 153.5088 | 29.4 | 2.091 | 0 | No | Upper | Yes | 0.218 | 2.5
17 | 2024-04-10 | Medium | 2 | 826 in | in | 6 | 120 | 0 | 0.069654 | 9.6889 | 0.9336 | 116.6088 | 9.7586 |  | 7.91 | 143.8053 | 28.0667 | 1.9811 | 0 | No | Upper | Yes | 0.218 | 2.5
17 | 2024-04-10 | Medium | 3 | 656 in | in | 6 | 30 | 0 | 0.081263 | 7.9325 | 0.58683 | 126.9334 | 8.0138 |  | 8.48 | 128.9238 | 27.4 | 0.98596 | 0 | No | Upper | Yes | 0.218 | 2.5
17 | 2024-04-10 | Medium | 4 | 726 in | in | 6 | 60 | 0 | 0.081263 | 6.8217 | 0.66686 | 109.9776 | 6.9029 |  | 8.28 | 128.9238 | 28.0667 | 1.1996 | 0 | No | Upper | Yes | 0.218 | 2.5
17 | 2024-04-10 | Medium | 5 | 626 in | in | 6 | 0 | 0 | 0.087067 | 5.7251 | 0.42679 | 138.6682 | 5.8121 |  | 8.4 | 123.8739 | 32.4 | 0.63187 | 0 | No | Upper | Yes | 0.218 | 2.5
17 | 2024-04-10 | Medium | 6 | 756 in | in | 6 | 90 | 0 | 0.081263 | 7.6856 | 0.8269 | 112.6133 | 7.7669 |  | 8.09 | 123.8739 | 28.0667 | 1.4438 | 0 | No | Upper | Yes | 0.218 | 2.5
17 | 2024-04-10 | Medium | 7 | 926 in | in | 6 | 180 | 0 | 0.087067 | 11.3552 | 1.267 | 119.0263 | 11.4423 |  | 7.86 | 143.8053 | 28.7333 | 2.1459 | 0 | No | Upper | Yes | 0.218 | 2.5
17 | 2024-04-10 | Medium | 8 | 726 tank 1 | tank 1 | 6 | 60 | 0 | 0.023218 | 0.052219 | 0.34677 | 7.9239 | 0.075437 |  | 6.9 | 229.5918 | 30.0667 | 0.47924 | 1 | No | Upper | Yes | 0.218 | 2.5
17 | 2024-04-10 | Medium | 9 | 626 tank 1 | tank 1 | 6 | 0 | 0 | 0.011609 | 0 | 0.30675 | 5.1539 | 0.011609 |  | 6.96 | 241.9355 | 29.7333 | 0.46093 | 1 | No | Upper | Yes | 0.218 | 2.5
17 | 2024-04-10 | Medium | 10 | 656 tank 1 | tank 1 | 6 | 30 | 0 | 0 | 0 | 0.32009 | 5.3386 | 0 |  | 6.94 | 233.7398 | 31.0667 | 0.38156 | 1 | No | Upper | Yes | 0.218 | 2.5
17 | 2024-04-10 | Medium | 11 | 826 tank 1 | tank 1 | 6 | 120 | 0 | 0.31925 | 0.60289 | 0.32009 | 49.1046 | 0.92213 |  | 6.87 | 208.3333 | 26.7333 | 0.50977 | 1 | No | Upper | Yes | 0.218 | 2.5
17 | 2024-04-10 | Medium | 12 | 926 tank 1 | tank 1 | 6 | 180 | 0 | 0.69654 | 2.9717 | 0.4668 | 88.4555 | 3.6683 |  | 6.87 | 172.4138 | 28.0667 | 0.78449 | 1 | No | Upper | Yes | 0.218 | 2.5
17 | 2024-04-10 | Medium | 13 | 756 tank 1 | tank 1 | 6 | 90 | 0 | 0.017413 | 0 | 0.34677 | 11.7012 | 0.017413 |  | 6.93 | 229.5918 | 28.0667 | 0.47314 | 1 | No | Upper | Yes | 0.218 | 2.5
17 | 2024-04-10 | Medium | 14 | 856 tank 1 | tank 1 | 6 | 150 | 0 | 0.52821 | 1.9368 | 0.40011 | 73.9843 | 2.465 |  | 6.96 | 172.4138 | 24.4 | 0.68681 | 1 | No | Upper | Yes | 0.218 | 2.5
17 | 2024-04-10 | Medium | 15 | 926 tank 2 | tank 2 | 6 | 180 | 0 | 0.66171 | 4.0066 | 0.54682 | 95.3889 | 4.6683 |  | 6.96 | 163.0435 | 26.0667 | 0.89438 | 2 | No | Upper | Yes | 0.218 | 2.5
17 | 2024-04-10 | Medium | 16 | 626 tank 2 | tank 2 | 6 | 0 | 0 | 0.034827 | 0.047472 | 0.69353 | 6.3123 | 0.082298 |  | 6.94 | 225.4098 | 34.7333 | 1.1691 | 2 | No | Upper | Yes | 0.218 | 2.5
17 | 2024-04-10 | Medium | 17 | 856 tank 2 | tank 2 | 6 | 150 | 0 | 0.53982 | 2.5302 | 0.5735 | 77.9966 | 3.0701 |  | 6.99 | 148.6784 | 26.4 | 0.90659 | 2 | No | Upper | Yes | 0.218 | 2.5
17 | 2024-04-10 | Medium | 18 | 656 tank 2 | tank 2 | 6 | 30 | 0 | 0.017413 | 0 | 0.69353 | 3.4415 | 0.017413 |  | 6.98 | 229.5918 | 34.7333 | 1.1081 | 2 | No | Upper | Yes | 0.218 | 2.5
17 | 2024-04-10 | Medium | 19 | 726 tank 2 | tank 2 | 6 | 60 | 0 | 0.011609 | 0 | 0.72021 | 1.5109 | 0.011609 |  | 7.01 | 221.1934 | 34.7333 | 1.1447 | 2 | No | Upper | Yes | 0.218 | 2.5
17 | 2024-04-10 | Medium | 20 | 826 tank 2 | tank 2 | 6 | 120 | 0 | 0.32505 | 1.0017 | 0.64018 | 49.7762 | 1.3267 |  | 7.03 | 190.678 | 29.7333 | 0.96764 | 2 | No | Upper | Yes | 0.218 | 2.5
17 | 2024-04-10 | Medium | 21 | 756 tank 2 | tank 2 | 6 | 90 | 0 | 0.023218 | 0 | 0.70687 | 12.1209 | 0.023218 |  | 6.97 | 190.678 | 33.4 | 1.0836 | 2 | No | Upper | Yes | 0.218 | 2.5
18 | 2024-04-18 | Medium | 1 | 1014 in | in | 6 | 60 | 0.38204 | 0.32129 | 8.563 | 0.97287 | 141.6254 | 9.2664 |  | 7.75 | 97.9263 | 35.7333 | 0.90659 | 0 | Yes | Upper | Yes | 0.218 | 2.5
18 | 2024-04-18 | Medium | 2 | 914 in | in | 6 | 0 | 0.26743 | 0.31545 | 9.4371 | 1.0641 | 138.0389 | 10.02 |  | 7.61 | 113.6364 | 37.7333 | 1.0043 | 0 | Yes | Upper | Yes | 0.218 | 2.5
18 | 2024-04-18 | Medium | 3 | 1044 in | in | 6 | 90 | 0.30564 | 0.29792 | 7.9024 | 0.89686 | 132.4912 | 8.5059 |  | 7.8 | 143.8053 | 37.4 | 0.83333 | 0 | Yes | Upper | Yes | 0.218 | 2.5
18 | 2024-04-18 | Medium | 4 | 1144 in | in | 6 | 150 | 0.21012 | 0.29208 | 7.2722 | 0.83606 | 135.3534 | 7.7744 |  | 7.91 | 113.6364 | 37.0667 | 0.71734 | 0 | Yes | Upper | Yes | 0.218 | 2.5
18 | 2024-04-18 | Medium | 5 | 944 in | in | 6 | 30 | 0.36294 | 0.30961 | 8.8019 | 1.0033 | 135.318 | 9.4744 |  | 7.78 | 103.211 | 38.4 | 0.94933 | 0 | Yes | Upper | Yes | 0.218 | 2.5
18 | 2024-04-18 | Medium | 6 | 1114 in | in | 6 | 120 | 0.24833 | 0.29792 | 7.4653 | 0.86646 | 133.0742 | 8.0116 |  | 7.74 | 113.6364 | 35.4 | 0.76618 | 0 | Yes | Upper | Yes | 0.218 | 2.5
18 | 2024-04-18 | Medium | 7 | 1214 in | in | 6 | 180 | 0.16237 | 0.2804 | 7.008 | 0.80566 | 133.9399 | 7.4507 |  | 7.95 | 113.6364 | 36.0667 | 0.72344 | 0 | Yes | Upper | Yes | 0.218 | 2.5
18 | 2024-04-18 | Medium | 8 | 1144 tank 1 | tank 1 | 6 | 150 | 0.42025 | 0.62505 | 1.24 | 0.65364 | 118.1802 | 2.2853 |  | 7.19 | 265.748 | 32.7333 | 0.45482 | 1 | Yes | Upper | Yes | 0.218 | 2.5
18 | 2024-04-18 | Medium | 9 | 1014 tank 1 | tank 1 | 6 | 60 | 0.10506 | 0.052574 | 0.050819 | 0.72965 | 95.9541 | 0.20846 |  | 6.98 | 133.9286 | 34.4 | 0.50366 | 1 | Yes | Upper | Yes | 0.218 | 2.5
18 | 2024-04-18 | Medium | 10 | 1114 tank 1 | tank 1 | 6 | 120 | 0.29608 | 0.39139 | 0.8995 | 0.71445 | 115.0353 | 1.587 |  | 7.13 | 228.213 | 37.7333 | 0.52198 | 1 | Yes | Upper | Yes | 0.218 | 2.5
18 | 2024-04-18 | Medium | 11 | 944 tank 1 | tank 1 | 6 | 30 | 0.066858 | 0.040891 | 0.050819 | 0.79045 | 101.7491 | 0.15857 |  | 7.09 | 181.6239 | 45.0667 | 0.51587 | 1 | Yes | Upper | Yes | 0.218 | 2.5
18 | 2024-04-18 | Medium | 12 | 914 tank 1 | tank 1 | 6 | 0 | 0.019102 | 0.023366 | 0 | 0.76005 | 100.1767 | 0.042469 |  | 7.18 | 133.9286 | 34.4 | 0.52808 | 1 | Yes | Upper | Yes | 0.218 | 2.5
18 | 2024-04-18 | Medium | 13 | 1214 tank 1 | tank 1 | 6 | 180 | 0.4489 | 0.8003 | 1.2146 | 0.60804 | 118.6042 | 2.4638 |  | 7.43 | 163.0435 | 35.4 | 0.46093 | 1 | Yes | Upper | Yes | 0.218 | 2.5
18 | 2024-04-18 | Medium | 14 | 1044 tank 1 | tank 1 | 6 | 90 | 0.18147 | 0.22198 | 0.36082 | 0.71445 | 102.7385 | 0.76427 |  | 7.07 | 190.678 | 32.4 | 0.49145 | 1 | Yes | Upper | Yes | 0.218 | 2.5
18 | 2024-04-18 | Medium | 15 | 1114 tank 2 | tank 2 | 6 | 120 | 0.19102 | 0.73604 | 4.2739 | 0.94246 | 131.6078 | 5.201 |  | 7.12 | 103.211 | 37.0667 | 0.80281 | 2 | Yes | Upper | Yes | 0.218 | 2.5
18 | 2024-04-18 | Medium | 16 | 1044 tank 2 | tank 2 | 6 | 90 | 0.11461 | 0.50822 | 2.6883 | 1.0185 | 117.1731 | 3.3112 |  | 7.22 | 123.8739 | 35.7333 | 0.88828 | 2 | Yes | Upper | Yes | 0.218 | 2.5
18 | 2024-04-18 | Medium | 17 | 1214 tank 2 | tank 2 | 6 | 180 | 0.22923 | 0.91713 | 5.1683 | 0.80566 | 133.3216 | 6.3147 |  | 7.45 | 123.8739 | 37.4 | 0.70513 | 2 | Yes | Upper | Yes | 0.218 | 2.5
18 | 2024-04-18 | Medium | 18 | 1144 tank 2 | tank 2 | 6 | 150 | 0.25788 | 0.95802 | 5.2598 | 0.86646 | 136.1307 | 6.4757 |  | 7.48 | 128.9238 | 34.0667 | 0.72344 | 2 | Yes | Upper | Yes | 0.218 | 2.5
18 | 2024-04-18 | Medium | 19 | 944 tank 2 | tank 2 | 6 | 30 | 0.066858 | 0.075941 | 0.31508 | 1.1705 | 103.6749 | 0.45788 |  | 7.395 | 116.1607 | 44.0667 | 0.94322 | 2 | Yes | Upper | Yes | 0.218 | 2.5
18 | 2024-04-18 | Medium | 20 | 914 tank 2 | tank 2 | 6 | 0 | 0.066858 | 0.19277 | 0.20836 | 1.0033 | 113.3746 | 0.46799 |  | 7.47 | 108.4475 | 37.7333 | 0.75397 | 2 | Yes | Upper | Yes | 0.218 | 2.5
18 | 2024-04-18 | Medium | 21 | 1014 tank 2 | tank 2 | 6 | 60 | 0.076409 | 0.12852 | 0.50819 | 1.1249 | 109.894 | 0.71312 |  | 7.32 | 123.8739 | 38.4 | 0.96764 | 2 | Yes | Upper | Yes | 0.218 | 2.5

## ANOVA Data
Water Quality Data |  | NH4-N
Date | Configuration | Tank Unit | HLR | Outlet Height | Plants | Weir water? | % Removal |  | HLR Key | cm/min | Estimated % area covered |  | Tank | Description
2023-09-06 | 1 | tank 1 | Low | Lower | No | No | -66.0194 |  | Low | 0.109 | 5 |  | in | Influent
2023-09-12 | 1 | tank 1 | Low | Lower | No | No | #DIV/0! | not included | Medium | 0.218 | 2.5 |  | tank 1 | Complete Biochar Ammendment (CBA)
2023-09-26 | 1 | tank 1 | Low | Lower | No | No | -38.8889 |  | High | 0.545 | 1 |  | tank 2 | Partial Biochar Ammendment (PBA)
2023-09-06 | 1 | tank 2 | Low | Lower | No | No | 41.7476
2023-09-12 | 1 | tank 2 | Low | Lower | No | No | #DIV/0! | not included
2023-09-26 | 1 | tank 2 | Low | Lower | No | No | 31.4815 |  | Configuration Key | HLR | Outlet Height | Plants | Description
2023-10-18 | 2 | tank 1 | Medium | Lower | No | No | -330.303 |  | 1 | Low | Lower | No | Low HLR, Lower Outlet Height, No Plants
2023-10-25 | 2 | tank 1 | Medium | Lower | No | No | 31.8182 |  | 2 | Medium | Lower | No | Medium HLR, Lower Outlet Height, No Plants
2023-10-31 | 2 | tank 1 | Medium | Lower | No | Yes | 56.8807 |  | 3 | High | Lower | No | High HLR, Lower Outlet Height, No Plants
2023-10-18 | 2 | tank 2 | Medium | Lower | No | No | 90.9091 |  | 4 | High | Upper | No | High HLR, Upper Outlet Height, No Plants
2023-10-25 | 2 | tank 2 | Medium | Lower | No | No | 31.8182 |  | 5 | High | Lower | Yes | High HLR, Lower Outlet Height, Yes Plants
2023-10-31 | 2 | tank 2 | Medium | Lower | No | Yes | 38.5321 |  | 6 | Medium | Upper | Yes | High HLR, Upper Outlet Height, Yes Plants |  | <--- most optimal config given that we know NO3 dominate in our influent
2023-11-03 | 3 | tank 1 | High | Lower | No | No | 0 | [7 empty] | Medium HLR: cost benefit; High Height: better results for target NO3 removal; Plant "yes": known to help with
2023-11-08 | 3 | tank 1 | High | Lower | No | No | -525 |  | Notes:
2023-11-16 | 3 | tank 1 | High | Lower | No | Yes | 25.1969 |  | 6 configurations (combinations of HLR, Outlet Height, Plants)
2023-11-03 | 3 | tank 2 | High | Lower | No | No | 44.2308 |  | For every 6 combo, there's 3 events (3 different dates)
2023-11-08 | 3 | tank 2 | High | Lower | No | No | -575 |  | 2/3 events are collected in real time during irrigation
2023-11-16 | 3 | tank 2 | High | Lower | No | Yes | -7.0866 |  | 1/3 are collected from weir water (stagnant water)
2023-11-20 | 4 | tank 1 | High | Upper | No | Yes | 46.3636 |  | Each unique event (date) there's 7 samples (data collected at 0, 30, 60, 90, 120, 150, 180) per tank ID (tank ID: in, tank1, or tank 2)
2023-11-29 | 4 | tank 1 | High | Upper | No | No | 63.4146 |  | Total = | 21 | samples per event (7 for influent, 7 for tank 1, and 7 for tank 2)
2023-12-06 | 4 | tank 1 | High | Upper | No | No | 72.4359
2023-11-20 | 4 | tank 2 | High | Upper | No | Yes | 60 |  | Note: for ANNOVA use filter, change one variable and hold other constant, compare p significance for % removal output
2023-11-29 | 4 | tank 2 | High | Upper | No | No | -11.5854 |  | Results reported in sheet called |  |  | ANOVA TIN | ANOVA TP
2023-12-06 | 4 | tank 2 | High | Upper | No | No | 69.2308 |  | % Removal by HLR, Lower Outlet Height, No Plant
2024-01-22 | 5 | tank 1 | High | Lower | Yes | Yes | 9.9323 |  | Low HLR | Medium HLR | High HLR | Low HLR | High HLR
2024-01-31 | 5 | tank 1 | High | Lower | Yes | No | -153.6842 |  | -66.0194 | -330.303 | 0 | -66.0194 | 0
2024-02-08 | 5 | tank 1 | High | Lower | Yes | No | -1780 |  |  | 31.8182 | -525 |  | -525
2024-01-22 | 5 | tank 2 | High | Lower | Yes | Yes | 28.8939 |  | -38.8889 | 56.8807 | 25.1969 | -38.8889 | 25.1969
2024-01-31 | 5 | tank 2 | High | Lower | Yes | No | 5.2632 |  | 41.7476 | 90.9091 | 44.2308 | 41.7476 | 44.2308
2024-02-08 | 5 | tank 2 | High | Lower | Yes | No | -900 |  |  | 31.8182 | -575 |  | -575
2024-03-20 | 6 | tank 1 | Medium | Upper | Yes | No | -4120 |  | 31.4815 | 38.5321 | -7.0866 | 31.4815 | -7.0866
2024-04-10 | 6 | tank 1 | Medium | Upper | Yes | No | #DIV/0!
2024-04-18 | 6 | tank 1 | Medium | Upper | Yes | Yes | 20.6897 |  | % Removal by Outlet Height for High HLR, No Plant
2024-03-20 | 6 | tank 2 | Medium | Upper | Yes | No | -908 |  | Lower Outlet Height | Upper Outlet Height
2024-04-10 | 6 | tank 2 | Medium | Upper | Yes | No | #DIV/0! |  | 0 | 46.3636
2024-04-18 | 6 | tank 2 | Medium | Upper | Yes | Yes | 48.2759 |  | -525 | 63.4146
[9 empty] | 25.1969 | 72.4359
[9 empty] | 44.2308 | 60
[9 empty] | -575 | -11.5854
[9 empty] | -7.0866 | 69.2308
% Removal by Plant for High HLR, Lower Outlet Height
[9 empty] | No Plant | Plant
[9 empty] | 0 | 9.9323
[9 empty] | -525 | -153.6842
[9 empty] | 25.1969 | -1780
[9 empty] | 44.2308 | 28.8939
[9 empty] | -575 | 5.2632
[9 empty] | -7.0866 | -900
% Removal by Unit for Medium HLR, Upper Outlet Height, Plant
[9 empty] | Tank 1 (CBA) | Tank 2 (PBA)
[9 empty] | -4120 | 41.7476
[9 empty] | -38.8889 | 31.4815
[9 empty] | -330.303 | 90.9091
[9 empty] | 31.8182 | 31.8182
[9 empty] | 56.8807 | 38.5321
[9 empty] | 0 | 44.2308
[9 empty] | -525 | -575
[9 empty] | 25.1969 | -7.0866
[9 empty] | 46.3636 | 60
[9 empty] | 63.4146 | -11.5854
[9 empty] | 72.4359 | 69.2308
[9 empty] | 9.9323 | 28.8939
[9 empty] | -153.6842 | 5.2632
[9 empty] | -1780 | -900
[9 empty] | -4120 | -908
[9 empty] | #DIV/0! | #DIV/0!
[9 empty] | 20.6897 | 48.2759

## ANOVA TIN
Data from worksheet called | ANOVA Data
P-value Significance
p<0.05, ** p < 0.01, *** p < 0.001, NS = not significant
Total Inorganic Nitrogen (TIN)
HLR Comparison
LOW vs MEDIUM HLR | [7 empty] | LOW vs HIGH HLR | [6 empty] | MEDIUM vs HIGH HLR
Anova: Single Factor | [7 empty] | Anova: Single Factor | [6 empty] | Anova: Single Factor
SUMMARY | [7 empty] | SUMMARY | [6 empty] | SUMMARY
Groups | Count | Sum | Average | Variance |  |  |  | Groups | Count | Sum | Average | Variance |  |  | Groups | Count | Sum | Average | Variance
Low HLR | 4 | 310.1254 | 77.5313 | 113.8593 |  |  |  | Low HLR | 4 | 310.1254 | 77.5313 | 113.8593 |  |  | Medium HLR | 6 | 434.0056 | 72.3343 | 290.6771
Medium HLR | 6 | 434.0056 | 72.3343 | 290.6771 |  |  |  | High HLR | 6 | 296.8679 | 49.478 | 311.2952 |  |  | High HLR | 6 | 296.8679 | 49.478 | 311.2952
ANOVA | [7 empty] | ANOVA | [6 empty] | ANOVA
Source of Variation | SS | df | MS | F | P-value | F crit |  | Source of Variation | SS | df | MS | F | P-value | F crit | Source of Variation | SS | df | MS | F | P-value | F crit
Between Groups | 64.8229 | 1 | 64.8229 | 0.28891 | 0.60554 | 5.3177 |  | Between Groups | 1888.7791 | 1 | 1888.7791 | 7.9609 | 0.022442 | 5.3177 | Between Groups | 1567.2306 | 1 | 1567.2306 | 5.207 | 0.045639 | 4.9646
Within Groups | 1794.9633 | 8 | 224.3704 |  |  |  |  | Within Groups | 1898.0538 | 8 | 237.2567 |  |  |  | Within Groups | 3009.8614 | 10 | 300.9861
Total | 1859.7862 | 9 | [5 empty] | Total | 3786.8329 | 9 |  |  |  |  | TotalR12I11:Q25I11:O25 | 4577.092 | 11
Outlet Height Comparison
LOWER vs UPPER OUTLET HEIGHT
Anova: Single Factor
SUMMARY
Groups | Count | Sum | Average | Variance
Lower Outlet Height | 6 | 296.8679 | 49.478 | 311.2952
Upper Outlet Height | 6 | 366.0245 | 61.0041 | 394.2193
ANOVA
Source of Variation | SS | df | MS | F | P-value | F crit
Between Groups | 398.5528 | 1 | 398.5528 | 1.1298 | 0.31281 | 4.9646
Within Groups | 3527.5723 | 10 | 352.7572
Total | 3926.1251 | 11
No Plant vs Plant Comparison
No Plant vs Plant (Muhly plant added to enhance removal)
Anova: Single Factor
SUMMARY
Groups | Count | Sum | Average | Variance
No Plant | 6 | 296.8679 | 49.478 | 311.2952
Plant | 6 | 196.4545 | 32.7424 | 74.5613
ANOVA
Source of Variation | SS | df | MS | F | P-value | F crit
Between Groups | 840.2366 | 1 | 840.2366 | 4.3552 | 0.063458 | 4.9646
Within Groups | 1929.2827 | 10 | 192.9283
Total | 2769.5193 | 11
CPA vs PBA Comparison
CPA vs PBA
Anova: Single Factor
SUMMARY
Groups | Count | Sum | Average | Variance
Tank 1 (CBA) | 17 | 1181.3182 | 69.4893 | 325.2564
Tank 2 (PBA) | 17 | 907.0816 | 53.3577 | 541.3418
ANOVA
Source of Variation | SS | df | MS | F | P-value | F crit
Between Groups | 2211.934 | 1 | 2211.934 | 5.1049 | 0.030803 | 4.1491
Within Groups | 13865.5716 | 32 | 433.2991
Total | 16077.5056 | 33
Results:
Low vs. Med (P-value = 0.67 = NS); Med vs High (P-value = 0.047 = *)
Low vs Medium no drastic change in % removal performance;
Select: Low HLR best performance (78% removal), however, Medium HLR best performance (72% removal) considering cost benefit; High HLR worst performance (49% avg removal) less time in unit.
Results:
If NH4+ concentrations in runoff are high, then we want IWSZ (sat'd zone) to be low; if NO3- concentrations are high, then we want IWSZ to be high. We increase IWSZ by adjusting outlet height, where upper outlet height = higher IWSZ. We know NO3- is dominant in our influent water. Want water to be stored in IWSZ because want NO3-->N2 (anoxic) so must raised outlet height, therefore expext upper outlet height to perform better. This was confirmed by result.
Select: Upper outlet height performs better to remove TIN where NO3- dominates.
Results:
Know from literature that plant can help enhance removal. However, results show worst removal with plant addition. Discover later that this could possibly be due to fertilizer in plant.
Select: Plant.
Results:
CBA is better for TIN removal compared to PBA.
Select: Tank 1 (CBA) for better performance.
CONCLUSION: Configuration 6 with Medium HLR, Upper outlet height, and plant addition with complete bioretention ammendment (CBA) has proven to be the most optimal in terms of performance and cost benefit for TIN removal from fertilizer runoff.

## ANOVA TP
Data from worksheet called | ANOVA Data
P-value Significance
p<0.05, ** p < 0.01, *** p < 0.001, NS = not significant
Total Phosphate (TP)
HLR Comparison
LOW vs MEDIUM HLR | [7 empty] | LOW vs HIGH HLR | [6 empty] | MEDIUM vs HIGH HLR
Anova: Single Factor | [7 empty] | Anova: Single Factor | [6 empty] | Anova: Single Factor
SUMMARY | [7 empty] | SUMMARY | [6 empty] | SUMMARY
Groups | Count | Sum | Average | Variance |  |  |  | Groups | Count | Sum | Average | Variance |  |  | Groups | Count | Sum | Average | Variance
Low HLR | 4 | 203.5593 | 50.8898 | 2348.7547 |  |  |  | Low HLR | 4 | 203.5593 | 50.8898 | 2348.7547 |  |  | Medium HLR | 6 | 159.9289 | 26.6548 | 3578.9078
Medium HLR | 6 | 159.9289 | 26.6548 | 3578.9078 |  |  |  | High HLR | 6 | -113.9955 | -18.9992 | 5356.5163 |  |  | High HLR | 6 | -113.9955 | -18.9992 | 5356.5163
ANOVA | [7 empty] | ANOVA | [6 empty] | ANOVA
Source of Variation | SS | df | MS | F | P-value | F crit |  | Source of Variation | SS | df | MS | F | P-value | F crit | Source of Variation | SS | df | MS | F | P-value | F crit
Between Groups | 1409.605 | 1 | 1409.605 | 0.45214 | 0.52026 | 5.3177 |  | Between Groups | 11722.7546 | 1 | 11722.7546 | 2.7723 | 0.13448 | 5.3177 | Between Groups | 6252.8793 | 1 | 6252.8793 | 1.3996 | 0.26416 | 4.9646
Within Groups | 24940.8029 | 8 | 3117.6004 |  |  |  |  | Within Groups | 33828.8452 | 8 | 4228.6057 |  |  |  | Within Groups | 44677.1202 | 10 | 4467.712
Total | 26350.4079 | 9 | [5 empty] | Total | 45551.5999 | 9 |  |  |  |  | Total | 50929.9994 | 11
Outlet Height Comparison
LOWER vs UPPER OUTLET HEIGHT
Anova: Single Factor
SUMMARY
Groups | Count | Sum | Average | Variance
Lower Outlet Height | 6 | -113.9955 | -18.9992 | 5356.5163
Upper Outlet Height | 6 | -33.9824 | -5.6637 | 4367.9028
ANOVA
Source of Variation | SS | df | MS | F | P-value | F crit
Between Groups | 533.5074 | 1 | 533.5074 | 0.10973 | 0.74729 | 4.9646
Within Groups | 48622.0951 | 10 | 4862.2095
Total | 49155.6024 | 11
No Plant vs Plant Comparison
No Plant vs Plant (Muhly plant added to enhance removal)
Anova: Single Factor
SUMMARY
Groups | Count | Sum | Average | Variance
No Plant | 6 | -113.9955 | -18.9992 | 5356.5163
Plant | 6 | -534.1599 | -89.0266 | 41227.2792
ANOVA
Source of Variation | SS | df | MS | F | P-value | F crit
Between Groups | 14711.512 | 1 | 14711.512 | 0.63162 | 0.44522 | 4.9646
Within Groups | 232918.9771 | 10 | 23291.8977
Total | 247630.4891 | 11
CPA vs PBA Comparison
CPA vs PBA
Anova: Single Factor
SUMMARY
Groups | Count | Sum | Average | Variance
Tank 1 (CBA) | 17 | 477.5745 | 28.0926 | 3653.5787
Tank 2 (PBA) | 17 | -652.1945 | -38.3644 | 15712.3754
ANOVA
Source of Variation | SS | df | MS | F | P-value | F crit
Between Groups | 37540.5351 | 1 | 37540.5351 | 3.877 | 0.057664 | 4.1491
Within Groups | 309855.266 | 32 | 9682.9771
Total | 347395.8012 | 33
Results:
Low vs. Med (P-value = 0.52 = NS)
Low vs Medium no drastic change in % removal performance.
Select: Low HLR best performance (51% removal), however, Medium HLR optimal performance (27% removal) considering cost benefit; High HLR worst performance (-19% avg removal) less time in unit.
Results:
Select: Upper outlet height performs better.
Results:
Know from literature that plant can help enhance removal. However, results show worst removal with plant addition. Discover later that this could possibly be due to fertilizer in plant.
Select: Plant.
Results:
CBA is better for TIN removal compared to PBA.
Select: Tank 1 (CBA) for better performance.
CONCLUSION: Configuration 6 with Medium HLR, Upper outlet height, and plant addition with complete bioretention ammendment (CBA) has proven to be the most optimal in terms of performance and cost benefit for TP removal from fertilizer runoff.

## NH4-N
Water Quality Data |  | Select WQ Parameter of interest to index from dropdown (red) ---> |  |  | NH4-N | <--- only change this index, everything else will automatically update
| Configuration ID | Configuration Description | Weir water? | Tank ID | Event | N | 0 | 30 | 60 | 90 | 120 | 150 | 180 | average | SD | average | % removed | Average % removed | SD | % Total load removal | Average % Total load removal
2023-09-06 | 1 | Low HLR, Lower Outlet Height, No Plants | No | in | 1 | 1 | 0.28166 | 0.64015 | 0.4353 | 0.92181 | 0.076818 | 0.28166 | 0 | 0.37677 | 0.32142 | 0.27999 |  | 0.2903 | 0.28411 |  | -9.3772 | For Box and Whisker Plots, all on one line!
2023-09-12 | 1 | Low HLR, Lower Outlet Height, No Plants | No | in | 2 | 2 | 0.40969 | 0.28166 | 0.20485 | 0.12803 | 0 | 0.15364 | 0.99863 | 0.31093 | 0.32906 | [6 empty] | Low HLR, Lower Outlet Height, No Plants | 0.28166 | 0.64015 | 0.4353 | 0.92181 | 0.076818 | 0.28166 | 0 | 0.40969 | 0.28166 | 0.20485 | 0.12803 | 0 | 0.15364 | 0.99863 | 0.59372 | 0.18999 | 0.11874 | 0 | 0.23749 | 0 | 0.14249
2023-09-26 | 1 | Low HLR, Lower Outlet Height, No Plants | No | in | 3 | 3 | 0.59372 | 0.18999 | 0.11874 | 0 | 0.23749 | 0 | 0.14249 | 0.18321 | 0.20185
2023-09-06 | 1 | Low HLR, Lower Outlet Height, No Plants | No | tank 1 | 1 | 1 | 0.20485 | 0.23045 | 0.38409 | 0.12803 | 1.3571 | 0.97302 | 1.1011 | 0.62551 | 0.50348 | 0.43998 | -66.0194 | -76.5381 | 43.8648 | -57.1432
2023-09-12 | 1 | Low HLR, Lower Outlet Height, No Plants | No | tank 1 | 2 | 2 | 0.46091 | 0.92181 | 0.15364 | 0.79378 | 0.84499 | 0.4353 | 1.2803 | 0.69867 | 0.3745 |  | -124.7059 |  |  |  |  | Low HLR, Lower Outlet Height, No Plants | 0.20485 | 0.23045 | 0.38409 | 0.12803 | 1.3571 | 0.97302 | 1.1011 | 0.46091 | 0.92181 | 0.15364 | 0.79378 | 0.84499 | 0.4353 | 1.2803 | 0.26124 | 0.28499 | 0.14249 | 0.094996 | 0.37998 | 0.28499 | 0.33249
2023-09-26 | 1 | Low HLR, Lower Outlet Height, No Plants | No | tank 1 | 3 | 3 | 0.26124 | 0.28499 | 0.14249 | 0.094996 | 0.37998 | 0.28499 | 0.33249 | 0.25445 | 0.10142 |  | -38.8889
2023-09-06 | 1 | Low HLR, Lower Outlet Height, No Plants | No | tank 2 | 1 | 1 | 0.025606 | 0.12803 | 0.23045 | 0 | 0.076818 | 0.79378 | 0.28166 | 0.21948 | 0.27334 | 0.23583 | 41.7476 | 23.2332 | 23.7387 | 38.3889
2023-09-12 | 1 | Low HLR, Lower Outlet Height, No Plants | No | tank 2 | 2 | 2 | 0 | 0.66575 | 0.35848 | 0.28166 | 0.025606 | 0.35848 | 0.56333 | 0.3219 | 0.24907 |  | -3.5294 |  |  |  |  | Low HLR, Lower Outlet Height, No Plants | 0.025606 | 0.12803 | 0.23045 | 0 | 0.076818 | 0.79378 | 0.28166 | 0 | 0.66575 | 0.35848 | 0.28166 | 0.025606 | 0.35848 | 0.56333 | 0.047498 | 0 | 0.21374 | 0.11874 | 0.26124 | 0.047498 | 0.18999
2023-09-26 | 1 | Low HLR, Lower Outlet Height, No Plants | No | tank 2 | 3 | 3 | 0.047498 | 0 | 0.21374 | 0.11874 | 0.26124 | 0.047498 | 0.18999 | 0.12553 | 0.098603 |  | 31.4815
2023-10-18 | 2 | Medium HLR, Lower Outlet Height, No Plants | No | in | 4 | 1 | 0.071247 | 0.44529 | 0 | 0.071247 | 0 | 0 | 0 | 0.083969 | 0.16283 | 0.14144 |  | 0.14144 | 0.13395 |  | 12.4382 | For Box and Whisker Plots, all on one line!
2023-10-25 | 2 | Medium HLR, Lower Outlet Height, No Plants | No | in | 5 | 2 | 0 | 0 | 0 | 0.25461 | 0 | 0.14549 | 0 | 0.057158 | 0.10257 | [6 empty] | Medium HLR, Lower Outlet Height, No Plants | 0.071247 | 0.44529 | 0 | 0.071247 | 0 | 0 | 0 | 0 | 0 | 0 | 0.25461 | 0 | 0.14549 | 0 | 0.072746 | 0.20005 | 0.4001 | 0.18187 | 0.36373 | 0.45466 | 0.30917
2023-10-31 | 2 | Medium HLR, Lower Outlet Height, No Plants | Yes | in | 6 | 3 | 0.072746 | 0.20005 | 0.4001 | 0.18187 | 0.36373 | 0.45466 | 0.30917 | 0.28319 | 0.13644
2023-10-18 | 2 | Medium HLR, Lower Outlet Height, No Plants | No | tank 1 | 4 | 1 | 0 | 0.14249 | 0.40967 | 0.6056 | 0.56997 | 0.24936 | 0.55216 | 0.36132 | 0.23556 | 0.17413 | -330.303 | -80.5347 | 216.6684 | -23.1163
2023-10-25 | 2 | Medium HLR, Lower Outlet Height, No Plants | No | tank 1 | 5 | 2 | 0 | 0 | 0.072746 | 0 | 0 | 0.10912 | 0.090933 | 0.038971 | 0.049727 |  | 31.8182 |  |  |  |  | Medium HLR, Lower Outlet Height, No Plants | 0 | 0.14249 | 0.40967 | 0.6056 | 0.56997 | 0.24936 | 0.55216 | 0 | 0 | 0.072746 | 0 | 0 | 0.10912 | 0.090933 | 0.036373 | 0.25461 | 0.23643 | 0 | 0 | 0.16368 | 0.16368
2023-10-31 | 2 | Medium HLR, Lower Outlet Height, No Plants | Yes | tank 1 | 6 | 3 | 0.036373 | 0.25461 | 0.23643 | 0 | 0 | 0.16368 | 0.16368 | 0.12211 | 0.10897 |  | 56.8807
2023-10-18 | 2 | Medium HLR, Lower Outlet Height, No Plants | No | tank 2 | 4 | 1 | 0.035623 | 0 | 0.017812 | 0 | 0 | 0 | 0 | 0.0076336 | 0.014014 | 0 | 90.9091 | 53.7531 | 32.3526 | 47.9927
2023-10-25 | 2 | Medium HLR, Lower Outlet Height, No Plants | No | tank 2 | 5 | 2 | 0 | 0 | 0.072746 | 0.05456 | 0.05456 | 0.090933 | 0 | 0.038971 | 0.038477 |  | 31.8182 |  |  |  |  | Medium HLR, Lower Outlet Height, No Plants | 0.035623 | 0 | 0.017812 | 0 | 0 | 0 | 0 | 0 | 0 | 0.072746 | 0.05456 | 0.05456 | 0.090933 | 0 | 0.18187 | 0 | 0.12731 | 0.43648 | 0.18187 | 0.29098 | 0
2023-10-31 | 2 | Medium HLR, Lower Outlet Height, No Plants | Yes | tank 2 | 6 | 3 | 0.18187 | 0 | 0.12731 | 0.43648 | 0.18187 | 0.29098 | 0 | 0.17407 | 0.15569 |  | 38.5321
2023-11-03 | 3 | High HLR, Lower Outlet Height, No Plants | No | in | 7 | 1 | 0.36373 | 0.18187 | 0.10912 | 0 | 0 | 0 | 0.29098 | 0.1351 | 0.14955 | 0.15848 |  | 0.15848 | 0.13272 |  | 0.54645 | For Box and Whisker Plots, all on one line!
2023-11-08 | 3 | High HLR, Lower Outlet Height, No Plants | No | in | 8 | 2 | 0 | 0 | 0 | 0 | 0.072746 | 0 | 0 | 0.010392 | 0.027495 | [6 empty] | High HLR, Lower Outlet Height, No Plants | 0.36373 | 0.18187 | 0.10912 | 0 | 0 | 0 | 0.29098 | 0 | 0 | 0 | 0 | 0.072746 | 0 | 0 | 0.23643 | 0.74565 | 0.21824 | 0.34554 | 0.29098 | 0.43648 | 0.036373
2023-11-16 | 3 | High HLR, Lower Outlet Height, No Plants | Yes | in | 9 | 3 | 0.23643 | 0.74565 | 0.21824 | 0.34554 | 0.29098 | 0.43648 | 0.036373 | 0.32996 | 0.22111
2023-11-03 | 3 | High HLR, Lower Outlet Height, No Plants | No | tank 1 | 7 | 1 | 0.30917 | 0.090933 | 0.12731 | 0.10912 | 0 | 0 | 0.30917 | 0.1351 | 0.12897 | 0.14896 | 0 | -166.601 | 310.6382 | 6.0109
2023-11-08 | 3 | High HLR, Lower Outlet Height, No Plants | No | tank 1 | 8 | 2 | 0 | 0.36373 | 0.036373 | 0 | 0.05456 | 0 | 0 | 0.064952 | 0.13358 |  | -525 |  |  |  |  | High HLR, Lower Outlet Height, No Plants | 0.30917 | 0.090933 | 0.12731 | 0.10912 | 0 | 0 | 0.30917 | 0 | 0.36373 | 0.036373 | 0 | 0.05456 | 0 | 0 | 0.18187 | 0 | 0.36373 | 0.45466 | 0.41829 | 0.25461 | 0.05456
2023-11-16 | 3 | High HLR, Lower Outlet Height, No Plants | Yes | tank 1 | 9 | 3 | 0.18187 | 0 | 0.36373 | 0.45466 | 0.41829 | 0.25461 | 0.05456 | 0.24682 | 0.17722 |  | 25.1969
2023-11-03 | 3 | High HLR, Lower Outlet Height, No Plants | No | tank 2 | 7 | 1 | 0.10912 | 0 | 0 | 0.10912 | 0 | 0 | 0.30917 | 0.075344 | 0.11523 | 0.35767 | 44.2308 | -179.2853 | 343.6582 | -4.918
2023-11-08 | 3 | High HLR, Lower Outlet Height, No Plants | No | tank 2 | 8 | 2 | 0 | 0.10912 | 0 | 0.018187 | 0.36373 | 0 | 0 | 0.070148 | 0.13546 |  | -575 |  |  |  |  | High HLR, Lower Outlet Height, No Plants | 0.10912 | 0 | 0 | 0.10912 | 0 | 0 | 0.30917 | 0 | 0.10912 | 0 | 0.018187 | 0.36373 | 0 | 0 | 0.23643 | 0.36373 | 0.05456 | 0.38192 | 0.45466 | 0.21824 | 0.76383
2023-11-16 | 3 | High HLR, Lower Outlet Height, No Plants | Yes | tank 2 | 9 | 3 | 0.23643 | 0.36373 | 0.05456 | 0.38192 | 0.45466 | 0.21824 | 0.76383 | 0.35334 | 0.22394 |  | -7.0866
2023-11-20 | 4 | High HLR, Upper Outlet Height, No Plants | Yes | in | 10 | 1 | 0.10912 | 0 | 0.072746 | 1.8187 | 0 | 0 | 0 | 0.28579 | 0.67737 | 0.42176 |  | 0.42176 | 0.62615 |  | 49.0253 | For Box and Whisker Plots, all on one line!
2023-11-29 | 4 | High HLR, Upper Outlet Height, No Plants | No | in | 11 | 2 | 0.3214 | 0 | 0 | 0.59994 | 0 | 0.3214 | 2.2712 | 0.50199 | 0.8125 | [6 empty] | High HLR, Upper Outlet Height, No Plants | 0.10912 | 0 | 0.072746 | 1.8187 | 0 | 0 | 0 | 0.3214 | 0 | 0 | 0.59994 | 0 | 0.3214 | 2.2712 | 0.57851 | 1.1999 | 0.64279 | 0.44995 | 0.21426 | 0 | 0.25712
2023-12-06 | 4 | High HLR, Upper Outlet Height, No Plants | No | in | 12 | 3 | 0.57851 | 1.1999 | 0.64279 | 0.44995 | 0.21426 | 0 | 0.25712 | 0.4775 | 0.38858
2023-11-20 | 4 | High HLR, Upper Outlet Height, No Plants | Yes | tank 1 | 10 | 1 | 0.18187 | 0.12731 | 0 | 0 | 0 | 0 | 0.76383 | 0.15329 | 0.27936 | 0.15619 | 46.3636 | 60.7381 | 13.2406 | 62.9679
2023-11-29 | 4 | High HLR, Upper Outlet Height, No Plants | No | tank 1 | 11 | 2 | 0.14998 | 0.29997 | 0.25712 | 0.14998 | 0.14998 | 0.27854 | 0 | 0.18365 | 0.10413 |  | 63.4146 |  |  |  |  | High HLR, Upper Outlet Height, No Plants | 0.18187 | 0.12731 | 0 | 0 | 0 | 0 | 0.76383 | 0.14998 | 0.29997 | 0.25712 | 0.14998 | 0.14998 | 0.27854 | 0 | 0.44995 | 0 | 0.042853 | 0.19284 | 0 | 0.23569 | 0
2023-12-06 | 4 | High HLR, Upper Outlet Height, No Plants | No | tank 1 | 12 | 3 | 0.44995 | 0 | 0.042853 | 0.19284 | 0 | 0.23569 | 0 | 0.13162 | 0.17116 |  | 72.4359
2023-11-20 | 4 | High HLR, Upper Outlet Height, No Plants | Yes | tank 2 | 10 | 1 | 0.32736 | 0.32736 | 0 | 0 | 0.14549 | 0 | 0 | 0.11432 | 0.15493 | 0.09999 | 60 | 39.2151 | 44.236 | 35.0827
2023-11-29 | 4 | High HLR, Upper Outlet Height, No Plants | No | tank 2 | 11 | 2 | 0.34282 | 1.6284 | 0.3214 | 0.68564 | 0 | 0.64279 | 0.29997 | 0.56015 | 0.52432 |  | -11.5854 |  |  |  |  | High HLR, Upper Outlet Height, No Plants | 0.32736 | 0.32736 | 0 | 0 | 0.14549 | 0 | 0 | 0.34282 | 1.6284 | 0.3214 | 0.68564 | 0 | 0.64279 | 0.29997 | 0.66422 | 0.36425 | 0 | 0 | 0 | 0 | 0
2023-12-06 | 4 | High HLR, Upper Outlet Height, No Plants | No | tank 2 | 12 | 3 | 0.66422 | 0.36425 | 0 | 0 | 0 | 0 | 0 | 0.14692 | 0.26544 |  | 69.2308
2024-01-22 | 5 | High HLR, Lower Outlet Height, Yes Plants | Yes | in | 13 | 1 | 0.87726 | 0.68655 | 0.65795 | 0.61027 | 0.54352 | 0.44817 | 0.40049 | 0.60346 | 0.1601 | 0.24656 |  | 0.24656 | 0.065135 |  | -9.4843 | For Box and Whisker Plots, all on one line!
2024-01-31 | 5 | High HLR, Lower Outlet Height, Yes Plants | No | in | 14 | 2 | 0.1335 | 0.095355 | 0.1335 | 0.12396 | 0.1335 | 0.1335 | 0.15257 | 0.12941 | 0.017285 | [6 empty] | High HLR, Lower Outlet Height, Yes Plants | 0.87726 | 0.68655 | 0.65795 | 0.61027 | 0.54352 | 0.44817 | 0.40049 | 0.1335 | 0.095355 | 0.1335 | 0.12396 | 0.1335 | 0.1335 | 0.15257 | 0 | 0.047677 | 0 | 0 | 0 | 0 | 0
2024-02-08 | 5 | High HLR, Lower Outlet Height, Yes Plants | No | in | 15 | 3 | 0 | 0.047677 | 0 | 0 | 0 | 0 | 0 | 0.0068111 | 0.01802
2024-01-22 | 5 | High HLR, Lower Outlet Height, Yes Plants | Yes | tank 1 | 13 | 1 | 0.19071 | 0.4577 | 0.62934 | 0.67702 | 0.76284 | 0.58166 | 0.50538 | 0.54352 | 0.18621 | 0.33329 | 9.9323 | -641.2506 | 989.5732 | -35.175
2024-01-31 | 5 | High HLR, Lower Outlet Height, Yes Plants | No | tank 1 | 14 | 2 | 0.26699 | 0.38142 | 0.37188 | 0.33374 | 0.35281 | 0.30514 | 0.28606 | 0.32829 | 0.043648 |  | -153.6842 |  |  |  |  | High HLR, Lower Outlet Height, Yes Plants | 0.19071 | 0.4577 | 0.62934 | 0.67702 | 0.76284 | 0.58166 | 0.50538 | 0.26699 | 0.38142 | 0.37188 | 0.33374 | 0.35281 | 0.30514 | 0.28606 | 0.047677 | 0.1335 | 0.11443 | 0.31467 | 0.12396 | 0.085819 | 0.076284
2024-02-08 | 5 | High HLR, Lower Outlet Height, Yes Plants | No | tank 1 | 15 | 3 | 0.047677 | 0.1335 | 0.11443 | 0.31467 | 0.12396 | 0.085819 | 0.076284 | 0.12805 | 0.087543 |  | -1780
2024-01-22 | 5 | High HLR, Lower Outlet Height, Yes Plants | Yes | tank 2 | 13 | 1 | 0.18117 | 0.38142 | 0.43863 | 0.64841 | 0.43863 | 0.39095 | 0.52445 | 0.4291 | 0.14293 | 0.20025 | 28.8939 | -288.6143 | 529.6074 | 16.2063
2024-01-31 | 5 | High HLR, Lower Outlet Height, Yes Plants | No | tank 2 | 14 | 2 | 0.23839 | 0.26699 | 0.12396 | 0.076284 | 0.047677 | 0.057213 | 0.047677 | 0.1226 | 0.09301 |  | 5.2632 |  |  |  |  | High HLR, Lower Outlet Height, Yes Plants | 0.18117 | 0.38142 | 0.43863 | 0.64841 | 0.43863 | 0.39095 | 0.52445 | 0.23839 | 0.26699 | 0.12396 | 0.076284 | 0.047677 | 0.057213 | 0.047677 | 0.17164 | 0.076284 | 0.047677 | 0.057213 | 0.038142 | 0.057213 | 0.028606
2024-02-08 | 5 | High HLR, Lower Outlet Height, Yes Plants | No | tank 2 | 15 | 3 | 0.17164 | 0.076284 | 0.047677 | 0.057213 | 0.038142 | 0.057213 | 0.028606 | 0.068111 | 0.048129 |  | -900
2024-03-20 | 6 | Medium HLR, Upper Outlet Height, Yes Plants | No | in | 16 | 1 | 0 | 0.019071 | 0.057213 | 0.028606 | 0.019071 | 0.038142 | 0.076284 | 0.034055 | 0.025738 | 0.10368 |  | 0.10368 | 0.035025 |  | -244.5494 | For Box and Whisker Plots, all on one line!
2024-04-10 | 6 | Medium HLR, Upper Outlet Height, Yes Plants | No | in | 17 | 2 | 0 | 0 | 0 | 0 | 0 | 0 | 0 | 0 | 0 | [6 empty] | Medium HLR, Upper Outlet Height, Yes Plants | 0 | 0.019071 | 0.057213 | 0.028606 | 0.019071 | 0.038142 | 0.076284 | 0 | 0 | 0 | 0 | 0 | 0 | 0 | 0.26743 | 0.36294 | 0.38204 | 0.30564 | 0.24833 | 0.21012 | 0.16237
2024-04-18 | 6 | Medium HLR, Upper Outlet Height, Yes Plants | Yes | in | 18 | 3 | 0.26743 | 0.36294 | 0.38204 | 0.30564 | 0.24833 | 0.21012 | 0.16237 | 0.27698 | 0.079337
2024-03-20 | 6 | Medium HLR, Upper Outlet Height, Yes Plants | No | tank 1 | 16 | 1 | 9.9074 | 0 | 0 | 0 | 0 | 0.047677 | 0.10489 | 1.4371 | 3.7352 | 0.55227 | -4120 | #DIV/0! | #DIV/0! | -432.6724
2024-04-10 | 6 | Medium HLR, Upper Outlet Height, Yes Plants | No | tank 1 | 17 | 2 | 0 | 0 | 0 | 0 | 0 | 0 | 0 | 0 | 0 |  | #DIV/0! |  |  |  |  | Medium HLR, Upper Outlet Height, Yes Plants | 9.9074 | 0 | 0 | 0 | 0 | 0.047677 | 0.10489 | 0 | 0 | 0 | 0 | 0 | 0 | 0 | 0.019102 | 0.066858 | 0.10506 | 0.18147 | 0.29608 | 0.42025 | 0.4489
2024-04-18 | 6 | Medium HLR, Upper Outlet Height, Yes Plants | Yes | tank 1 | 18 | 3 | 0.019102 | 0.066858 | 0.10506 | 0.18147 | 0.29608 | 0.42025 | 0.4489 | 0.21968 | 0.17165 |  | 20.6897
2024-03-20 | 6 | Medium HLR, Upper Outlet Height, Yes Plants | No | tank 2 | 16 | 1 | 2.3362 | 0 | 0 | 0 | 0 | 0 | 0.066748 | 0.34328 | 0.87915 | 0.098658 | -908 | #DIV/0! | #DIV/0! | -56.4263
2024-04-10 | 6 | Medium HLR, Upper Outlet Height, Yes Plants | No | tank 2 | 17 | 2 | 0 | 0 | 0 | 0 | 0 | 0 | 0 | 0 | 0 |  | #DIV/0! |  |  |  |  | Medium HLR, Upper Outlet Height, Yes Plants | 2.3362 | 0 | 0 | 0 | 0 | 0 | 0.066748 | 0 | 0 | 0 | 0 | 0 | 0 | 0 | 0.066858 | 0.066858 | 0.076409 | 0.11461 | 0.19102 | 0.25788 | 0.22923
2024-04-18 | 6 | Medium HLR, Upper Outlet Height, Yes Plants | Yes | tank 2 | 18 | 3 | 0.066858 | 0.066858 | 0.076409 | 0.11461 | 0.19102 | 0.25788 | 0.22923 | 0.14327 | 0.081418 |  | 48.2759
[22 empty] | Unit | Condensed Box and Whisker:
[22 empty] | Influent | Low HLR, Lower Outlet Height, No Plants | 0.28166 | 0.64015 | 0.4353 | 0.92181 | 0.076818 | 0.28166 | 0 | 0.40969 | 0.28166 | 0.20485 | 0.12803 | 0 | 0.15364 | 0.99863 | 0.59372 | 0.18999 | 0.11874 | 0 | 0.23749 | 0 | 0.14249
[22 empty] | CBA | Low HLR, Lower Outlet Height, No Plants | 0.20485 | 0.23045 | 0.38409 | 0.12803 | 1.3571 | 0.97302 | 1.1011 | 0.46091 | 0.92181 | 0.15364 | 0.79378 | 0.84499 | 0.4353 | 1.2803 | 0.26124 | 0.28499 | 0.14249 | 0.094996 | 0.37998 | 0.28499 | 0.33249
[22 empty] | PBA | Low HLR, Lower Outlet Height, No Plants | 0.025606 | 0.12803 | 0.23045 | 0 | 0.076818 | 0.79378 | 0.28166 | 0 | 0.66575 | 0.35848 | 0.28166 | 0.025606 | 0.35848 | 0.56333 | 0.047498 | 0 | 0.21374 | 0.11874 | 0.26124 | 0.047498 | 0.18999
[22 empty] | Influent | Medium HLR, Lower Outlet Height, No Plants | 0.071247 | 0.44529 | 0 | 0.071247 | 0 | 0 | 0 | 0 | 0 | 0 | 0.25461 | 0 | 0.14549 | 0 | 0.072746 | 0.20005 | 0.4001 | 0.18187 | 0.36373 | 0.45466 | 0.30917
[22 empty] | CBA | Medium HLR, Lower Outlet Height, No Plants | 0 | 0.14249 | 0.40967 | 0.6056 | 0.56997 | 0.24936 | 0.55216 | 0 | 0 | 0.072746 | 0 | 0 | 0.10912 | 0.090933 | 0.036373 | 0.25461 | 0.23643 | 0 | 0 | 0.16368 | 0.16368
[22 empty] | PBA | Medium HLR, Lower Outlet Height, No Plants | 0.035623 | 0 | 0.017812 | 0 | 0 | 0 | 0 | 0 | 0 | 0.072746 | 0.05456 | 0.05456 | 0.090933 | 0 | 0.18187 | 0 | 0.12731 | 0.43648 | 0.18187 | 0.29098 | 0
[22 empty] | Influent | High HLR, Lower Outlet Height, No Plants | 0.36373 | 0.18187 | 0.10912 | 0 | 0 | 0 | 0.29098 | 0 | 0 | 0 | 0 | 0.072746 | 0 | 0 | 0.23643 | 0.74565 | 0.21824 | 0.34554 | 0.29098 | 0.43648 | 0.036373
[22 empty] | CBA | High HLR, Lower Outlet Height, No Plants | 0.30917 | 0.090933 | 0.12731 | 0.10912 | 0 | 0 | 0.30917 | 0 | 0.36373 | 0.036373 | 0 | 0.05456 | 0 | 0 | 0.18187 | 0 | 0.36373 | 0.45466 | 0.41829 | 0.25461 | 0.05456
[22 empty] | PBA | High HLR, Lower Outlet Height, No Plants | 0.10912 | 0 | 0 | 0.10912 | 0 | 0 | 0.30917 | 0 | 0.10912 | 0 | 0.018187 | 0.36373 | 0 | 0 | 0.23643 | 0.36373 | 0.05456 | 0.38192 | 0.45466 | 0.21824 | 0.76383
[22 empty] | Influent | High HLR, Upper Outlet Height, No Plants | 0.10912 | 0 | 0.072746 | 1.8187 | 0 | 0 | 0 | 0.3214 | 0 | 0 | 0.59994 | 0 | 0.3214 | 2.2712 | 0.57851 | 1.1999 | 0.64279 | 0.44995 | 0.21426 | 0 | 0.25712
[22 empty] | CBA | High HLR, Upper Outlet Height, No Plants | 0.18187 | 0.12731 | 0 | 0 | 0 | 0 | 0.76383 | 0.14998 | 0.29997 | 0.25712 | 0.14998 | 0.14998 | 0.27854 | 0 | 0.44995 | 0 | 0.042853 | 0.19284 | 0 | 0.23569 | 0
[22 empty] | PBA | High HLR, Upper Outlet Height, No Plants | 0.32736 | 0.32736 | 0 | 0 | 0.14549 | 0 | 0 | 0.34282 | 1.6284 | 0.3214 | 0.68564 | 0 | 0.64279 | 0.29997 | 0.66422 | 0.36425 | 0 | 0 | 0 | 0 | 0
[22 empty] | Influent | High HLR, Lower Outlet Height, Yes Plants | 0.87726 | 0.68655 | 0.65795 | 0.61027 | 0.54352 | 0.44817 | 0.40049 | 0.1335 | 0.095355 | 0.1335 | 0.12396 | 0.1335 | 0.1335 | 0.15257 | 0 | 0.047677 | 0 | 0 | 0 | 0 | 0
[22 empty] | CBA | High HLR, Lower Outlet Height, Yes Plants | 0.19071 | 0.4577 | 0.62934 | 0.67702 | 0.76284 | 0.58166 | 0.50538 | 0.26699 | 0.38142 | 0.37188 | 0.33374 | 0.35281 | 0.30514 | 0.28606 | 0.047677 | 0.1335 | 0.11443 | 0.31467 | 0.12396 | 0.085819 | 0.076284
[22 empty] | PBA | High HLR, Lower Outlet Height, Yes Plants | 0.18117 | 0.38142 | 0.43863 | 0.64841 | 0.43863 | 0.39095 | 0.52445 | 0.23839 | 0.26699 | 0.12396 | 0.076284 | 0.047677 | 0.057213 | 0.047677 | 0.17164 | 0.076284 | 0.047677 | 0.057213 | 0.038142 | 0.057213 | 0.028606
[22 empty] | Influent | High HLR, Upper Outlet Height, Yes Plants | 0 | 0.019071 | 0.057213 | 0.028606 | 0.019071 | 0.038142 | 0.076284 | 0 | 0 | 0 | 0 | 0 | 0 | 0 | 0.26743 | 0.36294 | 0.38204 | 0.30564 | 0.24833 | 0.21012 | 0.16237
[22 empty] | CBA | High HLR, Upper Outlet Height, Yes Plants | 9.9074 | 0 | 0 | 0 | 0 | 0.047677 | 0.10489 | 0 | 0 | 0 | 0 | 0 | 0 | 0 | 0.019102 | 0.066858 | 0.10506 | 0.18147 | 0.29608 | 0.42025 | 0.4489
[22 empty] | PBA | High HLR, Upper Outlet Height, Yes Plants | 2.3362 | 0 | 0 | 0 | 0 | 0 | 0.066748 | 0 | 0 | 0 | 0 | 0 | 0 | 0 | 0.066858 | 0.066858 | 0.076409 | 0.11461 | 0.19102 | 0.25788 | 0.22923
lineplot of influent runoff
[22 empty] | Elapsed time (min) | Concentration (mg/L)
[22 empty] | 0 | 0.0095511
[22 empty] | 30 | 0.022286
[22 empty] | 60 | 0.035021
[22 empty] | 90 | 0.06049
[22 empty] | 120 | 0.098695
[22 empty] | 150 | 0.15598
[22 empty] | 180 | 0.1846
This chart isn't available in your version of Excel. Editing this shape or saving this workbook into a different file format will permanently break the chart.
This chart isn't available in your version of Excel. Editing this shape or saving this workbook into a different file format will permanently break the chart.
This chart isn't available in your version of Excel. Editing this shape or saving this workbook into a different file format will permanently break the chart.
This chart isn't available in your version of Excel. Editing this shape or saving this workbook into a different file format will permanently break the chart.
This chart isn't available in your version of Excel. Editing this shape or saving this workbook into a different file format will permanently break the chart.
This chart isn't available in your version of Excel. Editing this shape or saving this workbook into a different file format will permanently break the chart.

## NO2-N
Water Quality Data |  | Select WQ Parameter of interest to index from dropdown (red) ---> |  |  | NO2-N | <--- only change this index, everything else will automatically update
| Configuration ID | Configuration Description | Weir water? | Tank ID | Event | N | 0 | 30 | 60 | 90 | 120 | 150 | 180 | average | SD | average | % removed | Average % removed | SD | % Total load removal | Average % Total load removal
2023-09-06 | 1 | Low HLR, Lower Outlet Height, No Plants | No | in | 1 | 1 | 0.045328 | 0.064755 | 0.097132 | 0.064755 | 0.058279 | 0.077706 | 0.090657 | 0.07123 | 0.018315 | 0.044403 |  | 0.049337 | 0.016198 |  | -64.5833 | For Box and Whisker Plots, all on one line!
2023-09-12 | 1 | Low HLR, Lower Outlet Height, No Plants | No | in | 2 | 2 | 0.077706 | 0.051804 | 0.07123 | 0.064755 | 0.051804 | 0.051804 | 0.045328 | 0.059204 | 0.012073 | [6 empty] | Low HLR, Lower Outlet Height, No Plants | 0.045328 | 0.064755 | 0.097132 | 0.064755 | 0.058279 | 0.077706 | 0.090657 | 0.077706 | 0.051804 | 0.07123 | 0.064755 | 0.051804 | 0.051804 | 0.045328 | 0.051804 | 0.0064755 | 0 | 0.025902 | 0.019426 | 0 | 0.019426
2023-09-26 | 1 | Low HLR, Lower Outlet Height, No Plants | No | in | 3 | 3 | 0.051804 | 0.0064755 | 0 | 0.025902 | 0.019426 | 0 | 0.019426 | 0.017576 | 0.018206
2023-09-06 | 1 | Low HLR, Lower Outlet Height, No Plants | No | tank 1 | 1 | 1 | 0.058279 | 0.058279 | 0.025902 | 0.47919 | 0.051804 | 0.032377 | 0.090657 | 0.11378 | 0.16248 | 0.058742 | -59.7403 | 3.2774 | 70.2042 | -32.2917
2023-09-12 | 1 | Low HLR, Lower Outlet Height, No Plants | No | tank 1 | 2 | 2 | 0.084181 | 0.16189 | 0.11656 | 0.045328 | 0.045328 | 0 | 0 | 0.064755 | 0.060051 |  | -9.375 |  |  |  |  | Low HLR, Lower Outlet Height, No Plants | 0.058279 | 0.058279 | 0.025902 | 0.47919 | 0.051804 | 0.032377 | 0.090657 | 0.084181 | 0.16189 | 0.11656 | 0.045328 | 0.045328 | 0 | 0 | 0 | 0 | 0 | 0 | 0 | 0.025902 | 0
2023-09-26 | 1 | Low HLR, Lower Outlet Height, No Plants | No | tank 1 | 3 | 3 | 0 | 0 | 0 | 0 | 0 | 0.025902 | 0 | 0.0037003 | 0.00979 |  | 78.9474
2023-09-06 | 1 | Low HLR, Lower Outlet Height, No Plants | No | tank 2 | 1 | 1 | 0.019426 | 0.045328 | 0.045328 | 0.12951 | 0.20722 | 0.28492 | 0.27845 | 0.14431 | 0.11338 | 0.16512 | -102.5974 | -221.7814 | 231.9233 | -96.875
2023-09-12 | 1 | Low HLR, Lower Outlet Height, No Plants | No | tank 2 | 2 | 2 | 0.10361 | 0.31082 | 0.40796 | 0.45328 | 0.42738 | 0.40148 | 0.33673 | 0.34875 | 0.11908 |  | -489.0625 |  |  |  |  | Low HLR, Lower Outlet Height, No Plants | 0.019426 | 0.045328 | 0.045328 | 0.12951 | 0.20722 | 0.28492 | 0.27845 | 0.10361 | 0.31082 | 0.40796 | 0.45328 | 0.42738 | 0.40148 | 0.33673 | 0.025902 | 0.012951 | 0 | 0.032377 | 0.051804 | 0.038853 | 0.051804
2023-09-26 | 1 | Low HLR, Lower Outlet Height, No Plants | No | tank 2 | 3 | 3 | 0.025902 | 0.012951 | 0 | 0.032377 | 0.051804 | 0.038853 | 0.051804 | 0.030527 | 0.019323 |  | -73.6842
2023-10-18 | 2 | Medium HLR, Lower Outlet Height, No Plants | No | in | 4 | 1 | 0.05014 | 0.040112 | 0 | 0.035098 | 0.02507 | 0.080223 | 0.030084 | 0.037247 | 0.024539 | 0.041421 |  | 0.041421 | 0.017508 |  | -181.3578 | For Box and Whisker Plots, all on one line!
2023-10-25 | 2 | Medium HLR, Lower Outlet Height, No Plants | No | in | 5 | 2 | 0.030084 | 0.02507 | 0 | 0.02507 | 0.020056 | 0 | 0.015042 | 0.016474 | 0.012184 | [6 empty] | Medium HLR, Lower Outlet Height, No Plants | 0.05014 | 0.040112 | 0 | 0.035098 | 0.02507 | 0.080223 | 0.030084 | 0.030084 | 0.02507 | 0 | 0.02507 | 0.020056 | 0 | 0.015042 | 0.04938 | 0.059256 | 0.064195 | 0.069133 | 0.088885 | 0.093823 | 0.069133
2023-10-31 | 2 | Medium HLR, Lower Outlet Height, No Plants | Yes | in | 6 | 3 | 0.04938 | 0.059256 | 0.064195 | 0.069133 | 0.088885 | 0.093823 | 0.069133 | 0.070543 | 0.0158
2023-10-18 | 2 | Medium HLR, Lower Outlet Height, No Plants | No | tank 1 | 4 | 1 | 0.02507 | 0.080223 | 0.080223 | 0.030084 | 0.030084 | 0.030084 | 0.035098 | 0.044409 | 0.024636 | 0.025406 | -19.2308 | 38.5608 | 50.4637 | 38.6639
2023-10-25 | 2 | Medium HLR, Lower Outlet Height, No Plants | No | tank 1 | 5 | 2 | 0.015042 | 0 | 0 | 0.015042 | 0 | 0 | 0 | 0.0042977 | 0.0073397 |  | 73.913 |  |  |  |  | Medium HLR, Lower Outlet Height, No Plants | 0.02507 | 0.080223 | 0.080223 | 0.030084 | 0.030084 | 0.030084 | 0.035098 | 0.015042 | 0 | 0 | 0.015042 | 0 | 0 | 0 | 0.014814 | 0.029628 | 0.034566 | 0.029628 | 0.039504 | 0 | 0.044442
2023-10-31 | 2 | Medium HLR, Lower Outlet Height, No Plants | Yes | tank 1 | 6 | 3 | 0.014814 | 0.029628 | 0.034566 | 0.029628 | 0.039504 | 0 | 0.044442 | 0.027512 | 0.015315 |  | 61
2023-10-18 | 2 | Medium HLR, Lower Outlet Height, No Plants | No | tank 2 | 4 | 1 | 0.080223 | 0.030084 | 0.30084 | 0.28078 | 0.23064 | 0.17549 | 0.13036 | 0.17549 | 0.10173 | 0.22371 | -371.1538 | -516.2397 | 307.6139 | -401.3795
2023-10-25 | 2 | Medium HLR, Lower Outlet Height, No Plants | No | tank 2 | 5 | 2 | 0.015042 | 0 | 0.21059 | 0.35098 | 0.1805 | 0.19554 | 0.16546 | 0.15973 | 0.12066 |  | -869.5652 |  |  |  |  | Medium HLR, Lower Outlet Height, No Plants | 0.080223 | 0.030084 | 0.30084 | 0.28078 | 0.23064 | 0.17549 | 0.13036 | 0.015042 | 0 | 0.21059 | 0.35098 | 0.1805 | 0.19554 | 0.16546 | 0 | 0.014814 | 0.2469 | 0.43455 | 0.57775 | 0.36541 | 0.37529
2023-10-31 | 2 | Medium HLR, Lower Outlet Height, No Plants | Yes | tank 2 | 6 | 3 | 0 | 0.014814 | 0.2469 | 0.43455 | 0.57775 | 0.36541 | 0.37529 | 0.28782 | 0.21537 |  | -308
2023-11-03 | 3 | High HLR, Lower Outlet Height, No Plants | No | in | 7 | 1 | 0.034566 | 0.044442 | 0.039504 | 0.034566 | 0.034566 | 0.034566 | 0.029628 | 0.035977 | 0.004697 | 0.038564 |  | 0.038564 | 0.0021878 |  | -104.2683 | For Box and Whisker Plots, all on one line!
2023-11-08 | 3 | High HLR, Lower Outlet Height, No Plants | No | in | 8 | 2 | 0.02469 | 0.02469 | 0.02469 | 0.02469 | 0.029628 | 0.02469 | 0.02469 | 0.025396 | 0.0018664 | [6 empty] | High HLR, Lower Outlet Height, No Plants | 0.034566 | 0.044442 | 0.039504 | 0.034566 | 0.034566 | 0.034566 | 0.029628 | 0.02469 | 0.02469 | 0.02469 | 0.02469 | 0.029628 | 0.02469 | 0.02469 | 0.054318 | 0.054318 | 0.054318 | 0.054318 | 0.054318 | 0.054318 | 0.054318
2023-11-16 | 3 | High HLR, Lower Outlet Height, No Plants | Yes | in | 9 | 3 | 0.054318 | 0.054318 | 0.054318 | 0.054318 | 0.054318 | 0.054318 | 0.054318 | 0.054318 | 7.4949e-18
2023-11-03 | 3 | High HLR, Lower Outlet Height, No Plants | No | tank 1 | 7 | 1 | 0.019752 | 0.014814 | 0.02469 | 0.039504 | 0.019752 | 0.10864 | 0.11357 | 0.048675 | 0.043371 | 0.090296 | -35.2941 | -122.3828 | 83.3035 | -134.1463
2023-11-08 | 3 | High HLR, Lower Outlet Height, No Plants | No | tank 1 | 8 | 2 | 0.029628 | 0.029628 | 0.054318 | 0.074071 | 0.069133 | 0.074071 | 0.079009 | 0.058551 | 0.021226 |  | -130.5556 |  |  |  |  | High HLR, Lower Outlet Height, No Plants | 0.019752 | 0.014814 | 0.02469 | 0.039504 | 0.019752 | 0.10864 | 0.11357 | 0.029628 | 0.029628 | 0.054318 | 0.074071 | 0.069133 | 0.074071 | 0.079009 | 0.019752 | 0.074071 | 0.14814 | 0.18765 | 0.19258 | 0.19258 | 0.33085
2023-11-16 | 3 | High HLR, Lower Outlet Height, No Plants | Yes | tank 1 | 9 | 3 | 0.019752 | 0.074071 | 0.14814 | 0.18765 | 0.19258 | 0.19258 | 0.33085 | 0.16366 | 0.099312 |  | -201.2987
2023-11-03 | 3 | High HLR, Lower Outlet Height, No Plants | No | tank 2 | 7 | 1 | 0 | 0.034566 | 0.064195 | 0.039504 | 0.059256 | 0.02469 | 0.04938 | 0.038799 | 0.021978 | 0.13333 | -7.8431 | -63.5571 | 60.1155 | -74.3902
2023-11-08 | 3 | High HLR, Lower Outlet Height, No Plants | No | tank 2 | 8 | 2 | 0.02469 | 0.039504 | 0.054318 | 0.044442 | 0.044442 | 0.029628 | 0.039504 | 0.039504 | 0.0098761 |  | -55.5556 |  |  |  |  | High HLR, Lower Outlet Height, No Plants | 0 | 0.034566 | 0.064195 | 0.039504 | 0.059256 | 0.02469 | 0.04938 | 0.02469 | 0.039504 | 0.054318 | 0.044442 | 0.044442 | 0.029628 | 0.039504 | 0.019752 | 0.079009 | 0.1037 | 0.11851 | 0.11851 | 0.11357 | 0.3111
2023-11-16 | 3 | High HLR, Lower Outlet Height, No Plants | Yes | tank 2 | 9 | 3 | 0.019752 | 0.079009 | 0.1037 | 0.11851 | 0.11851 | 0.11357 | 0.3111 | 0.12345 | 0.089885 |  | -127.2727
2023-11-20 | 4 | High HLR, Upper Outlet Height, No Plants | Yes | in | 10 | 1 | 0.034566 | 0.044442 | 0.029628 | 0.039504 | 0.039504 | 0.04938 | 0.04938 | 0.040915 | 0.0073874 | 0.069617 |  | 0.069617 | 0.0070676 |  | -63.1331 | For Box and Whisker Plots, all on one line!
2023-11-29 | 4 | High HLR, Upper Outlet Height, No Plants | No | in | 11 | 2 | 0.090351 | 0.10039 | 0.10039 | 0.11043 | 0.11043 | 0.11043 | 0.10541 | 0.10397 | 0.0075093 | [6 empty] | High HLR, Upper Outlet Height, No Plants | 0.034566 | 0.044442 | 0.029628 | 0.039504 | 0.039504 | 0.04938 | 0.04938 | 0.090351 | 0.10039 | 0.10039 | 0.11043 | 0.11043 | 0.11043 | 0.10541 | 0.050305 | 0.065397 | 0.065397 | 0.070428 | 0.065397 | 0.065397 | 0.065397
2023-12-06 | 4 | High HLR, Upper Outlet Height, No Plants | No | in | 12 | 3 | 0.050305 | 0.065397 | 0.065397 | 0.070428 | 0.065397 | 0.065397 | 0.065397 | 0.06396 | 0.0063061
2023-11-20 | 4 | High HLR, Upper Outlet Height, No Plants | Yes | tank 1 | 10 | 1 | 0.014814 | 0.02469 | 0.13827 | 0.2074 | 0.16789 | 0.17777 | 0.18271 | 0.13051 | 0.078433 | 0.12318 | -218.9655 | -104.8599 | 101.4551 | -76.9354
2023-11-29 | 4 | High HLR, Upper Outlet Height, No Plants | No | tank 1 | 11 | 2 | 0.10541 | 0.10039 | 0.09537 | 0.090351 | 0.10541 | 0.20078 | 0.21082 | 0.12979 | 0.052279 |  | -24.8276 |  |  |  |  | High HLR, Upper Outlet Height, No Plants | 0.014814 | 0.02469 | 0.13827 | 0.2074 | 0.16789 | 0.17777 | 0.18271 | 0.10541 | 0.10039 | 0.09537 | 0.090351 | 0.10541 | 0.20078 | 0.21082 | 0.060367 | 0.065397 | 0.14589 | 0.12073 | 0.1157 | 0.16601 | 0.09055
2023-12-06 | 4 | High HLR, Upper Outlet Height, No Plants | No | tank 1 | 12 | 3 | 0.060367 | 0.065397 | 0.14589 | 0.12073 | 0.1157 | 0.16601 | 0.09055 | 0.10923 | 0.03958 |  | -70.7865
2023-11-20 | 4 | High HLR, Upper Outlet Height, No Plants | Yes | tank 2 | 10 | 1 | 0.019752 | 0.11357 | 0.27159 | 0.26172 | 0.21234 | 0.19752 | 0.19258 | 0.1813 | 0.088183 | 0.10269 | -343.1034 | -96.3386 | 214.6522 | -49.3309
2023-11-29 | 4 | High HLR, Upper Outlet Height, No Plants | No | tank 2 | 11 | 2 | 0.11043 | 0.11043 | 0.085331 | 0.090351 | 0.10541 | 0.080312 | 0.09537 | 0.096804 | 0.012197 |  | 6.8966 |  |  |  |  | High HLR, Upper Outlet Height, No Plants | 0.019752 | 0.11357 | 0.27159 | 0.26172 | 0.21234 | 0.19752 | 0.19258 | 0.11043 | 0.11043 | 0.085331 | 0.090351 | 0.10541 | 0.080312 | 0.09537 | 0.035214 | 0.035214 | 0.050305 | 0.025153 | 0.035214 | 0.035214 | 0.020122
2023-12-06 | 4 | High HLR, Upper Outlet Height, No Plants | No | tank 2 | 12 | 3 | 0.035214 | 0.035214 | 0.050305 | 0.025153 | 0.035214 | 0.035214 | 0.020122 | 0.033777 | 0.0095068 |  | 47.191
2024-01-22 | 5 | High HLR, Lower Outlet Height, Yes Plants | Yes | in | 13 | 1 | 0.040631 | 0.040631 | 0.046436 | 0.040631 | 0.040631 | 0.040631 | 0.040631 | 0.041461 | 0.0021939 | 0.030404 |  | 0.030404 | 0.0045018 |  | -276.3636 | For Box and Whisker Plots, all on one line!
2024-01-31 | 5 | High HLR, Lower Outlet Height, Yes Plants | No | in | 14 | 2 | 0.023218 | 0.023218 | 0.023218 | 0.017413 | 0.023218 | 0.017413 | 0.017413 | 0.02073 | 0.0031026 | [6 empty] | High HLR, Lower Outlet Height, Yes Plants | 0.040631 | 0.040631 | 0.046436 | 0.040631 | 0.040631 | 0.040631 | 0.040631 | 0.023218 | 0.023218 | 0.023218 | 0.017413 | 0.023218 | 0.017413 | 0.017413 | 0.023218 | 0.017413 | 0.023218 | 0.029022 | 0.034827 | 0.034827 | 0.040631
2024-02-08 | 5 | High HLR, Lower Outlet Height, Yes Plants | No | in | 15 | 3 | 0.023218 | 0.017413 | 0.023218 | 0.029022 | 0.034827 | 0.034827 | 0.040631 | 0.029022 | 0.0082088
2024-01-22 | 5 | High HLR, Lower Outlet Height, Yes Plants | Yes | tank 1 | 13 | 1 | 0.034827 | 0.069654 | 0.19735 | 0.24959 | 0.26701 | 0.24959 | 0.24959 | 0.18823 | 0.095897 | 0.16557 | -354 | -488.6667 | 245.4737 | -444.5455
2024-01-31 | 5 | High HLR, Lower Outlet Height, Yes Plants | No | tank 1 | 14 | 2 | 0.029022 | 0.058045 | 0.15092 | 0.22057 | 0.2612 | 0.29603 | 0.24959 | 0.18077 | 0.10413 |  | -772 |  |  |  |  | High HLR, Lower Outlet Height, Yes Plants | 0.034827 | 0.069654 | 0.19735 | 0.24959 | 0.26701 | 0.24959 | 0.24959 | 0.029022 | 0.058045 | 0.15092 | 0.22057 | 0.2612 | 0.29603 | 0.24959 | 0.023218 | 0.075458 | 0.10448 | 0.20896 | 0.16253 | 0.15672 | 0.16253
2024-02-08 | 5 | High HLR, Lower Outlet Height, Yes Plants | No | tank 1 | 15 | 3 | 0.023218 | 0.075458 | 0.10448 | 0.20896 | 0.16253 | 0.15672 | 0.16253 | 0.1277 | 0.063319 |  | -340
2024-01-22 | 5 | High HLR, Lower Outlet Height, Yes Plants | Yes | tank 2 | 13 | 1 | 0.023218 | 0.034827 | 0.075458 | 0.081263 | 0.081263 | 0.081263 | 0.092872 | 0.067166 | 0.02678 | 0.081263 | -62 | -120.0952 | 52.4598 | -108.1818
2024-01-31 | 5 | High HLR, Lower Outlet Height, Yes Plants | No | tank 2 | 14 | 2 | 0.017413 | 0.034827 | 0.098676 | 0.063849 | 0.058045 | 0.05224 | 0.058045 | 0.054728 | 0.025269 |  | -164 |  |  |  |  | High HLR, Lower Outlet Height, Yes Plants | 0.023218 | 0.034827 | 0.075458 | 0.081263 | 0.081263 | 0.081263 | 0.092872 | 0.017413 | 0.034827 | 0.098676 | 0.063849 | 0.058045 | 0.05224 | 0.058045 | 0.040631 | 0.063849 | 0.081263 | 0.058045 | 0.069654 | 0.069654 | 0.092872
2024-02-08 | 5 | High HLR, Lower Outlet Height, Yes Plants | No | tank 2 | 15 | 3 | 0.040631 | 0.063849 | 0.081263 | 0.058045 | 0.069654 | 0.069654 | 0.092872 | 0.067995 | 0.01666 |  | -134.2857
2024-03-20 | 6 | Medium HLR, Upper Outlet Height, Yes Plants | No | in | 16 | 1 | 0.046436 | 0.075458 | 0.058045 | 0.05224 | 0.05224 | 0.058045 | 0.058045 | 0.057216 | 0.0091339 | 0.14603 |  | 0.14603 | 0.010701 |  | -64.7889 | For Box and Whisker Plots, all on one line!
2024-04-10 | 6 | Medium HLR, Upper Outlet Height, Yes Plants | No | in | 17 | 2 | 0.087067 | 0.081263 | 0.081263 | 0.081263 | 0.069654 | 0.063849 | 0.087067 | 0.078775 | 0.0087755 | [6 empty] | Medium HLR, Upper Outlet Height, Yes Plants | 0.046436 | 0.075458 | 0.058045 | 0.05224 | 0.05224 | 0.058045 | 0.058045 | 0.087067 | 0.081263 | 0.081263 | 0.081263 | 0.069654 | 0.063849 | 0.087067 | 0.31545 | 0.30961 | 0.32129 | 0.29792 | 0.29792 | 0.29208 | 0.2804
2024-04-18 | 6 | Medium HLR, Upper Outlet Height, Yes Plants | Yes | in | 18 | 3 | 0.31545 | 0.30961 | 0.32129 | 0.29792 | 0.29792 | 0.29208 | 0.2804 | 0.30209 | 0.014195
2024-03-20 | 6 | Medium HLR, Upper Outlet Height, Yes Plants | No | tank 1 | 16 | 1 | 0 | 0 | 0 | 0 | 0 | 0.034827 | 0.23218 | 0.038144 | 0.08654 | 0.19137 | 33.3333 | -52.6914 | 119.7622 | -31.0505
2024-04-10 | 6 | Medium HLR, Upper Outlet Height, Yes Plants | No | tank 1 | 17 | 2 | 0.011609 | 0 | 0.023218 | 0.017413 | 0.31925 | 0.52821 | 0.69654 | 0.22803 | 0.28956 |  | -189.4737 |  |  |  |  | Medium HLR, Upper Outlet Height, Yes Plants | 0 | 0 | 0 | 0 | 0 | 0.034827 | 0.23218 | 0.011609 | 0 | 0.023218 | 0.017413 | 0.31925 | 0.52821 | 0.69654 | 0.023366 | 0.040891 | 0.052574 | 0.22198 | 0.39139 | 0.62505 | 0.8003
2024-04-18 | 6 | Medium HLR, Upper Outlet Height, Yes Plants | Yes | tank 1 | 18 | 3 | 0.023366 | 0.040891 | 0.052574 | 0.22198 | 0.39139 | 0.62505 | 0.8003 | 0.30794 | 0.30953 |  | -1.9337
2024-03-20 | 6 | Medium HLR, Upper Outlet Height, Yes Plants | No | tank 2 | 16 | 1 | 0 | 0.029022 | 0 | 0.023218 | 0.12189 | 0.33666 | 0.44694 | 0.13682 | 0.1818 | 0.67526 | -139.1304 | -132.6868 | 63.4126 | -98.5273
2024-04-10 | 6 | Medium HLR, Upper Outlet Height, Yes Plants | No | tank 2 | 17 | 2 | 0.034827 | 0.017413 | 0.011609 | 0.023218 | 0.32505 | 0.53982 | 0.66171 | 0.23052 | 0.27843 |  | -192.6316 |  |  |  |  | Medium HLR, Upper Outlet Height, Yes Plants | 0 | 0.029022 | 0 | 0.023218 | 0.12189 | 0.33666 | 0.44694 | 0.034827 | 0.017413 | 0.011609 | 0.023218 | 0.32505 | 0.53982 | 0.66171 | 0.19277 | 0.075941 | 0.12852 | 0.50822 | 0.73604 | 0.95802 | 0.91713
2024-04-18 | 6 | Medium HLR, Upper Outlet Height, Yes Plants | Yes | tank 2 | 18 | 3 | 0.19277 | 0.075941 | 0.12852 | 0.50822 | 0.73604 | 0.95802 | 0.91713 | 0.50238 | 0.37677 |  | -66.2983
[22 empty] | Unit | Condensed Box and Whisker:
[22 empty] | Influent | Low HLR, Lower Outlet Height, No Plants | 0.045328 | 0.064755 | 0.097132 | 0.064755 | 0.058279 | 0.077706 | 0.090657 | 0.077706 | 0.051804 | 0.07123 | 0.064755 | 0.051804 | 0.051804 | 0.045328 | 0.051804 | 0.0064755 | 0 | 0.025902 | 0.019426 | 0 | 0.019426
[22 empty] | CBA | Low HLR, Lower Outlet Height, No Plants | 0.058279 | 0.058279 | 0.025902 | 0.47919 | 0.051804 | 0.032377 | 0.090657 | 0.084181 | 0.16189 | 0.11656 | 0.045328 | 0.045328 | 0 | 0 | 0 | 0 | 0 | 0 | 0 | 0.025902 | 0
[22 empty] | PBA | Low HLR, Lower Outlet Height, No Plants | 0.019426 | 0.045328 | 0.045328 | 0.12951 | 0.20722 | 0.28492 | 0.27845 | 0.10361 | 0.31082 | 0.40796 | 0.45328 | 0.42738 | 0.40148 | 0.33673 | 0.025902 | 0.012951 | 0 | 0.032377 | 0.051804 | 0.038853 | 0.051804
[22 empty] | Influent | Medium HLR, Lower Outlet Height, No Plants | 0.05014 | 0.040112 | 0 | 0.035098 | 0.02507 | 0.080223 | 0.030084 | 0.030084 | 0.02507 | 0 | 0.02507 | 0.020056 | 0 | 0.015042 | 0.04938 | 0.059256 | 0.064195 | 0.069133 | 0.088885 | 0.093823 | 0.069133
[22 empty] | CBA | Medium HLR, Lower Outlet Height, No Plants | 0.02507 | 0.080223 | 0.080223 | 0.030084 | 0.030084 | 0.030084 | 0.035098 | 0.015042 | 0 | 0 | 0.015042 | 0 | 0 | 0 | 0.014814 | 0.029628 | 0.034566 | 0.029628 | 0.039504 | 0 | 0.044442
[22 empty] | PBA | Medium HLR, Lower Outlet Height, No Plants | 0.080223 | 0.030084 | 0.30084 | 0.28078 | 0.23064 | 0.17549 | 0.13036 | 0.015042 | 0 | 0.21059 | 0.35098 | 0.1805 | 0.19554 | 0.16546 | 0 | 0.014814 | 0.2469 | 0.43455 | 0.57775 | 0.36541 | 0.37529
[22 empty] | Influent | High HLR, Lower Outlet Height, No Plants | 0.034566 | 0.044442 | 0.039504 | 0.034566 | 0.034566 | 0.034566 | 0.029628 | 0.02469 | 0.02469 | 0.02469 | 0.02469 | 0.029628 | 0.02469 | 0.02469 | 0.054318 | 0.054318 | 0.054318 | 0.054318 | 0.054318 | 0.054318 | 0.054318
[22 empty] | CBA | High HLR, Lower Outlet Height, No Plants | 0.019752 | 0.014814 | 0.02469 | 0.039504 | 0.019752 | 0.10864 | 0.11357 | 0.029628 | 0.029628 | 0.054318 | 0.074071 | 0.069133 | 0.074071 | 0.079009 | 0.019752 | 0.074071 | 0.14814 | 0.18765 | 0.19258 | 0.19258 | 0.33085
[22 empty] | PBA | High HLR, Lower Outlet Height, No Plants | 0 | 0.034566 | 0.064195 | 0.039504 | 0.059256 | 0.02469 | 0.04938 | 0.02469 | 0.039504 | 0.054318 | 0.044442 | 0.044442 | 0.029628 | 0.039504 | 0.019752 | 0.079009 | 0.1037 | 0.11851 | 0.11851 | 0.11357 | 0.3111
[22 empty] | Influent | High HLR, Upper Outlet Height, No Plants | 0.034566 | 0.044442 | 0.029628 | 0.039504 | 0.039504 | 0.04938 | 0.04938 | 0.090351 | 0.10039 | 0.10039 | 0.11043 | 0.11043 | 0.11043 | 0.10541 | 0.050305 | 0.065397 | 0.065397 | 0.070428 | 0.065397 | 0.065397 | 0.065397
[22 empty] | CBA | High HLR, Upper Outlet Height, No Plants | 0.014814 | 0.02469 | 0.13827 | 0.2074 | 0.16789 | 0.17777 | 0.18271 | 0.10541 | 0.10039 | 0.09537 | 0.090351 | 0.10541 | 0.20078 | 0.21082 | 0.060367 | 0.065397 | 0.14589 | 0.12073 | 0.1157 | 0.16601 | 0.09055
[22 empty] | PBA | High HLR, Upper Outlet Height, No Plants | 0.019752 | 0.11357 | 0.27159 | 0.26172 | 0.21234 | 0.19752 | 0.19258 | 0.11043 | 0.11043 | 0.085331 | 0.090351 | 0.10541 | 0.080312 | 0.09537 | 0.035214 | 0.035214 | 0.050305 | 0.025153 | 0.035214 | 0.035214 | 0.020122
[22 empty] | Influent | High HLR, Lower Outlet Height, Yes Plants | 0.040631 | 0.040631 | 0.046436 | 0.040631 | 0.040631 | 0.040631 | 0.040631 | 0.023218 | 0.023218 | 0.023218 | 0.017413 | 0.023218 | 0.017413 | 0.017413 | 0.023218 | 0.017413 | 0.023218 | 0.029022 | 0.034827 | 0.034827 | 0.040631
[22 empty] | CBA | High HLR, Lower Outlet Height, Yes Plants | 0.034827 | 0.069654 | 0.19735 | 0.24959 | 0.26701 | 0.24959 | 0.24959 | 0.029022 | 0.058045 | 0.15092 | 0.22057 | 0.2612 | 0.29603 | 0.24959 | 0.023218 | 0.075458 | 0.10448 | 0.20896 | 0.16253 | 0.15672 | 0.16253
[22 empty] | PBA | High HLR, Lower Outlet Height, Yes Plants | 0.023218 | 0.034827 | 0.075458 | 0.081263 | 0.081263 | 0.081263 | 0.092872 | 0.017413 | 0.034827 | 0.098676 | 0.063849 | 0.058045 | 0.05224 | 0.058045 | 0.040631 | 0.063849 | 0.081263 | 0.058045 | 0.069654 | 0.069654 | 0.092872
[22 empty] | Influent | High HLR, Upper Outlet Height, Yes Plants | 0.046436 | 0.075458 | 0.058045 | 0.05224 | 0.05224 | 0.058045 | 0.058045 | 0.087067 | 0.081263 | 0.081263 | 0.081263 | 0.069654 | 0.063849 | 0.087067 | 0.31545 | 0.30961 | 0.32129 | 0.29792 | 0.29792 | 0.29208 | 0.2804
[22 empty] | CBA | High HLR, Upper Outlet Height, Yes Plants | 0 | 0 | 0 | 0 | 0 | 0.034827 | 0.23218 | 0.011609 | 0 | 0.023218 | 0.017413 | 0.31925 | 0.52821 | 0.69654 | 0.023366 | 0.040891 | 0.052574 | 0.22198 | 0.39139 | 0.62505 | 0.8003
[22 empty] | PBA | High HLR, Upper Outlet Height, Yes Plants | 0 | 0.029022 | 0 | 0.023218 | 0.12189 | 0.33666 | 0.44694 | 0.034827 | 0.017413 | 0.011609 | 0.023218 | 0.32505 | 0.53982 | 0.66171 | 0.19277 | 0.075941 | 0.12852 | 0.50822 | 0.73604 | 0.95802 | 0.91713
lineplot of influent runoff
[22 empty] | Elapsed time (min) | Concentration (mg/L)
[22 empty] | 0 | 0.017488
[22 empty] | 30 | 0.01363
[22 empty] | 60 | 0.025264
[22 empty] | 90 | 0.079798
[22 empty] | 120 | 0.23688
[22 empty] | 150 | 0.39603
[22 empty] | 180 | 0.57634
This chart isn't available in your version of Excel. Editing this shape or saving this workbook into a different file format will permanently break the chart.
This chart isn't available in your version of Excel. Editing this shape or saving this workbook into a different file format will permanently break the chart.
This chart isn't available in your version of Excel. Editing this shape or saving this workbook into a different file format will permanently break the chart.
This chart isn't available in your version of Excel. Editing this shape or saving this workbook into a different file format will permanently break the chart.
This chart isn't available in your version of Excel. Editing this shape or saving this workbook into a different file format will permanently break the chart.
This chart isn't available in your version of Excel. Editing this shape or saving this workbook into a different file format will permanently break the chart.

## NO3-N
Water Quality Data |  | Select WQ Parameter of interest to index from dropdown (red) ---> |  |  | NO3-N | <--- only change this index, everything else will automatically update
| Configuration ID | Configuration Description | Weir water? | Tank ID | Event | N | 0 | 30 | 60 | 90 | 120 | 150 | 180 | average | SD | average | % removed | Average % removed | SD | % Total load removal | Average % Total load removal
2023-09-06 | 1 | Low HLR, Lower Outlet Height, No Plants | No | in | 1 | 1 | 6.4594 | 2.967 | 3.4377 | 2.6714 | 2.6659 | 2.863 | 3.4761 | 3.5058 | 1.3438 | 2.3973 |  | 2.4519 | 1.3769 |  | 86.5193 | For Box and Whisker Plots, all on one line!
2023-09-12 | 1 | Low HLR, Lower Outlet Height, No Plants | No | in | 2 | 2 | 5.5179 | 2.2717 | 1.7024 | 1.7681 | 1.905 | 2.2663 | 2.4962 | 2.5611 | 1.3363 | [6 empty] | Low HLR, Lower Outlet Height, No Plants | 6.4594 | 2.967 | 3.4377 | 2.6714 | 2.6659 | 2.863 | 3.4761 | 5.5179 | 2.2717 | 1.7024 | 1.7681 | 1.905 | 2.2663 | 2.4962 | 4.5599 | 0.97986 | 0.6131 | 0.93607 | 0.65142 | 0.6131 | 0.66784
2023-09-26 | 1 | Low HLR, Lower Outlet Height, No Plants | No | in | 3 | 3 | 4.5599 | 0.97986 | 0.6131 | 0.93607 | 0.65142 | 0.6131 | 0.66784 | 1.2888 | 1.4506
2023-09-06 | 1 | Low HLR, Lower Outlet Height, No Plants | No | tank 1 | 1 | 1 | 0.09306 | 0.19159 | 0.32297 | 0.18065 | 0 | 0.18065 | 0.13685 | 0.15797 | 0.099162 | 0.086413 | 95.4941 | 96.0679 | 2.5413 | 96.3954
2023-09-12 | 1 | Low HLR, Lower Outlet Height, No Plants | No | tank 1 | 2 | 2 | 0.33939 | 0.30655 | 0.39961 | 0.054741 | 0 | 0 | 0 | 0.15718 | 0.18207 |  | 93.8626 |  |  |  |  | Low HLR, Lower Outlet Height, No Plants | 0.09306 | 0.19159 | 0.32297 | 0.18065 | 0 | 0.18065 | 0.13685 | 0.33939 | 0.30655 | 0.39961 | 0.054741 | 0 | 0 | 0 | 0 | 0 | 0.049267 | 0.021896 | 0 | 0 | 0.032845
2023-09-26 | 1 | Low HLR, Lower Outlet Height, No Plants | No | tank 1 | 3 | 3 | 0 | 0 | 0.049267 | 0.021896 | 0 | 0 | 0.032845 | 0.014858 | 0.020166 |  | 98.8471
2023-09-06 | 1 | Low HLR, Lower Outlet Height, No Plants | No | tank 2 | 1 | 1 | 0 | 0 | 0.53646 | 1.4452 | 1.8557 | 1.9324 | 1.9269 | 1.0995 | 0.89483 | 0.96344 | 68.6371 | 69.2641 | 28.8499 | 76.6433
2023-09-12 | 1 | Low HLR, Lower Outlet Height, No Plants | No | tank 2 | 2 | 2 | 1.7955 | 3.0819 | 2.6604 | 1.4506 | 0.67879 | 0.38866 | 0.56931 | 1.5179 | 1.0577 |  | 40.7328 |  |  |  |  | Low HLR, Lower Outlet Height, No Plants | 0 | 0 | 0.53646 | 1.4452 | 1.8557 | 1.9324 | 1.9269 | 1.7955 | 3.0819 | 2.6604 | 1.4506 | 0.67879 | 0.38866 | 0.56931 | 0.021896 | 0.02737 | 0 | 0.038319 | 0.054741 | 0 | 0
2023-09-26 | 1 | Low HLR, Lower Outlet Height, No Plants | No | tank 2 | 3 | 3 | 0.021896 | 0.02737 | 0 | 0.038319 | 0.054741 | 0 | 0 | 0.020332 | 0.021601 |  | 98.4223
2023-10-18 | 2 | Medium HLR, Lower Outlet Height, No Plants | No | in | 4 | 1 | 3.548 | 2.9731 | 0.97816 | 0.92239 | 0.76365 | 0.71217 | 0.7422 | 1.5199 | 1.2045 | 1.6196 |  | 1.6196 | 0.81132 |  | 83.8143 | For Box and Whisker Plots, all on one line!
2023-10-25 | 2 | Medium HLR, Lower Outlet Height, No Plants | No | in | 5 | 2 | 3.4236 | 1.064 | 0.84946 | 0.87949 | 0.67356 | 0.66927 | 0.70788 | 1.181 | 0.9989 | [6 empty] | Medium HLR, Lower Outlet Height, No Plants | 3.548 | 2.9731 | 0.97816 | 0.92239 | 0.76365 | 0.71217 | 0.7422 | 3.4236 | 1.064 | 0.84946 | 0.87949 | 0.67356 | 0.66927 | 0.70788 | 2.6106 | 2.1573 | 2.1363 | 2.2581 | 1.9517 | 1.9307 | 2.0608
2023-10-31 | 2 | Medium HLR, Lower Outlet Height, No Plants | Yes | in | 6 | 3 | 2.6106 | 2.1573 | 2.1363 | 2.2581 | 1.9517 | 1.9307 | 2.0608 | 2.1579 | 0.23059
2023-10-18 | 2 | Medium HLR, Lower Outlet Height, No Plants | No | tank 1 | 4 | 1 | 0.20593 | 0 | 0.060063 | 0.18877 | 0.038612 | 0 | 0.021451 | 0.073546 | 0.087307 | 0.052043 | 95.1613 | 96.853 | 1.5789 | 96.7868
2023-10-25 | 2 | Medium HLR, Lower Outlet Height, No Plants | No | tank 1 | 5 | 2 | 0.072933 | 0.025741 | 0.021451 | 0.021451 | 0 | 0 | 0 | 0.020225 | 0.025945 |  | 98.2875 |  |  |  |  | Medium HLR, Lower Outlet Height, No Plants | 0.20593 | 0 | 0.060063 | 0.18877 | 0.038612 | 0 | 0.021451 | 0.072933 | 0.025741 | 0.021451 | 0.021451 | 0 | 0 | 0 | 0 | 0 | 0.083943 | 0.12591 | 0.079746 | 0.037774 | 0.10913
2023-10-31 | 2 | Medium HLR, Lower Outlet Height, No Plants | Yes | tank 1 | 6 | 3 | 0 | 0 | 0.083943 | 0.12591 | 0.079746 | 0.037774 | 0.10913 | 0.062358 | 0.050623 |  | 97.1103
2023-10-18 | 2 | Medium HLR, Lower Outlet Height, No Plants | No | tank 2 | 4 | 1 | 0.038612 | 0 | 0.62637 | 0.93955 | 0.55772 | 0.42044 | 0.45905 | 0.43453 | 0.33 | 0.65726 | 71.4113 | 71.3512 | 2.5248 | 70.8418
2023-10-25 | 2 | Medium HLR, Lower Outlet Height, No Plants | No | tank 2 | 5 | 2 | 0.047192 | 0.017161 | 0.62637 | 0.51482 | 0.36467 | 0.31747 | 0.27457 | 0.30889 | 0.22404 |  | 73.8454 |  |  |  |  | Medium HLR, Lower Outlet Height, No Plants | 0.038612 | 0 | 0.62637 | 0.93955 | 0.55772 | 0.42044 | 0.45905 | 0.047192 | 0.017161 | 0.62637 | 0.51482 | 0.36467 | 0.31747 | 0.27457 | 0 | 0.016789 | 0.57081 | 0.78487 | 0.96534 | 1.1374 | 1.2382
2023-10-31 | 2 | Medium HLR, Lower Outlet Height, No Plants | Yes | tank 2 | 6 | 3 | 0 | 0.016789 | 0.57081 | 0.78487 | 0.96534 | 1.1374 | 1.2382 | 0.67334 | 0.50449 |  | 68.7969
2023-11-03 | 3 | High HLR, Lower Outlet Height, No Plants | No | in | 7 | 1 | 0.81005 | 0.72191 | 0.68413 | 0.62957 | 0.67574 | 0.67574 | 0.77647 | 0.71052 | 0.063316 | 0.76688 |  | 0.76688 | 0.079582 |  | 67.0967 | For Box and Whisker Plots, all on one line!
2023-11-08 | 3 | High HLR, Lower Outlet Height, No Plants | No | in | 8 | 2 | 0.17628 | 0.52884 | 0.52464 | 0.4365 | 0.39033 | 0.49946 | 0.50785 | 0.4377 | 0.12595 | [6 empty] | High HLR, Lower Outlet Height, No Plants | 0.81005 | 0.72191 | 0.68413 | 0.62957 | 0.67574 | 0.67574 | 0.77647 | 0.17628 | 0.52884 | 0.52464 | 0.4365 | 0.39033 | 0.49946 | 0.50785 | 1.2004 | 1.2046 | 1.1584 | 1.1122 | 1.0787 | 1.1206 | 1.192
2023-11-16 | 3 | High HLR, Lower Outlet Height, No Plants | Yes | in | 9 | 3 | 1.2004 | 1.2046 | 1.1584 | 1.1122 | 1.0787 | 1.1206 | 1.192 | 1.1524 | 0.049475
2023-11-03 | 3 | High HLR, Lower Outlet Height, No Plants | No | tank 1 | 7 | 1 | 0.08814 | 0 | 0 | 0.10073 | 0.020986 | 0.18887 | 0.15529 | 0.079146 | 0.075604 | 0.13051 | 88.8608 | 83.2299 | 4.8783 | 82.9815
2023-11-08 | 3 | High HLR, Lower Outlet Height, No Plants | No | tank 1 | 8 | 2 | 0.050366 | 0.033577 | 0.046169 | 0.079746 | 0.10913 | 0.13851 | 0.13851 | 0.085142 | 0.044134 |  | 80.5479 |  |  |  |  | High HLR, Lower Outlet Height, No Plants | 0.08814 | 0 | 0 | 0.10073 | 0.020986 | 0.18887 | 0.15529 | 0.050366 | 0.033577 | 0.046169 | 0.079746 | 0.10913 | 0.13851 | 0.13851 | 0.016789 | 0.1469 | 0.22665 | 0.298 | 0.2938 | 0.30219 | 0.30639
2023-11-16 | 3 | High HLR, Lower Outlet Height, No Plants | Yes | tank 1 | 9 | 3 | 0.016789 | 0.1469 | 0.22665 | 0.298 | 0.2938 | 0.30219 | 0.30639 | 0.22725 | 0.10959 |  | 80.281
2023-11-03 | 3 | High HLR, Lower Outlet Height, No Plants | No | tank 2 | 7 | 1 | 0 | 0.1511 | 0.20146 | 0.33157 | 0.32738 | 0.41552 | 0.4365 | 0.26622 | 0.15685 | 0.48967 | 62.5316 | 51.5303 | 9.5314 | 51.2119
2023-11-08 | 3 | High HLR, Lower Outlet Height, No Plants | No | tank 2 | 8 | 2 | 0.020986 | 0.11752 | 0.23924 | 0.28541 | 0.27701 | 0.41132 | 0.31059 | 0.23744 | 0.12954 |  | 45.7534 |  |  |  |  | High HLR, Lower Outlet Height, No Plants | 0 | 0.1511 | 0.20146 | 0.33157 | 0.32738 | 0.41552 | 0.4365 | 0.020986 | 0.11752 | 0.23924 | 0.28541 | 0.27701 | 0.41132 | 0.31059 | 0.033577 | 0.53723 | 0.67574 | 0.76388 | 0.80165 | 0.79746 | 0.72191
2023-11-16 | 3 | High HLR, Lower Outlet Height, No Plants | Yes | tank 2 | 9 | 3 | 0.033577 | 0.53723 | 0.67574 | 0.76388 | 0.80165 | 0.79746 | 0.72191 | 0.61878 | 0.27368 |  | 46.3059
2023-11-20 | 4 | High HLR, Upper Outlet Height, No Plants | Yes | in | 10 | 1 | 1.1962 | 1.129 | 0.93596 | 0.91498 | 0.86041 | 0.74289 | 0.60019 | 0.91138 | 0.20693 | 0.97991 |  | 0.97991 | 0.32808 |  | 75.9108 | For Box and Whisker Plots, all on one line!
2023-11-29 | 4 | High HLR, Upper Outlet Height, No Plants | No | in | 11 | 2 | 0.10193 | 0.98109 | 0.80696 | 1.0915 | 1.2104 | 1.2572 | 1.2741 | 0.96046 | 0.41375 | [6 empty] | High HLR, Upper Outlet Height, No Plants | 1.1962 | 1.129 | 0.93596 | 0.91498 | 0.86041 | 0.74289 | 0.60019 | 0.10193 | 0.98109 | 0.80696 | 1.0915 | 1.2104 | 1.2572 | 1.2741 | 1.8378 | 0.78213 | 0.82487 | 1.0086 | 0.86334 | 0.99583 | 1.1625
2023-12-06 | 4 | High HLR, Upper Outlet Height, No Plants | No | in | 12 | 3 | 1.8378 | 0.78213 | 0.82487 | 1.0086 | 0.86334 | 0.99583 | 1.1625 | 1.0679 | 0.36354
2023-11-20 | 4 | High HLR, Upper Outlet Height, No Plants | Yes | tank 1 | 10 | 1 | 0.046169 | 0.02938 | 0.1511 | 0.15949 | 0.16369 | 0.15949 | 0.12591 | 0.11932 | 0.057285 | 0.13954 | 86.9079 | 85.6816 | 3.4904 | 85.7602
2023-11-29 | 4 | High HLR, Upper Outlet Height, No Plants | No | tank 1 | 11 | 2 | 0.033977 | 0.038224 | 0.038224 | 0.17413 | 0.15714 | 0.29305 | 0.49267 | 0.17535 | 0.16954 |  | 81.7435 |  |  |  |  | High HLR, Upper Outlet Height, No Plants | 0.046169 | 0.02938 | 0.1511 | 0.15949 | 0.16369 | 0.15949 | 0.12591 | 0.033977 | 0.038224 | 0.038224 | 0.17413 | 0.15714 | 0.29305 | 0.49267 | 0.017096 | 0 | 0.11112 | 0.11967 | 0.13677 | 0.30772 | 0.17523
2023-12-06 | 4 | High HLR, Upper Outlet Height, No Plants | No | tank 1 | 12 | 3 | 0.017096 | 0 | 0.11112 | 0.11967 | 0.13677 | 0.30772 | 0.17523 | 0.12394 | 0.1029 |  | 88.3934
2023-11-20 | 4 | High HLR, Upper Outlet Height, No Plants | Yes | tank 2 | 10 | 1 | 0.037774 | 0.18048 | 0.55822 | 0.53304 | 0.54143 | 0.57501 | 0.49526 | 0.41732 | 0.21592 | 0.56626 | 54.2105 | 65.123 | 17.9334 | 66.0614
2023-11-29 | 4 | High HLR, Upper Outlet Height, No Plants | No | tank 2 | 11 | 2 | 0.021236 | 0.046719 | 0.18263 | 0.41622 | 0.60309 | 0.78147 | 0.95136 | 0.42896 | 0.3653 |  | 55.338 |  |  |  |  | High HLR, Upper Outlet Height, No Plants | 0.037774 | 0.18048 | 0.55822 | 0.53304 | 0.54143 | 0.57501 | 0.49526 | 0.021236 | 0.046719 | 0.18263 | 0.41622 | 0.60309 | 0.78147 | 0.95136 | 0 | 0 | 0.098301 | 0.085479 | 0.26071 | 0.36328 | 0.25216
2023-12-06 | 4 | High HLR, Upper Outlet Height, No Plants | No | tank 2 | 12 | 3 | 0 | 0 | 0.098301 | 0.085479 | 0.26071 | 0.36328 | 0.25216 | 0.15142 | 0.14142 |  | 85.8205
2024-01-22 | 5 | High HLR, Lower Outlet Height, Yes Plants | Yes | in | 13 | 1 | 2.2074 | 2.2549 | 2.122 | 2.0603 | 2.2169 | 2.2881 | 2.44 | 2.2271 | 0.12194 | 1.9924 |  | 1.9924 | 0.28357 |  | 42.7332 | For Box and Whisker Plots, all on one line!
2024-01-31 | 5 | High HLR, Lower Outlet Height, Yes Plants | No | in | 14 | 2 | 1.6425 | 2.1647 | 2.4638 | 2.6774 | 2.7818 | 2.8103 | 2.9907 | 2.5045 | 0.46491 | [6 empty] | High HLR, Lower Outlet Height, Yes Plants | 2.2074 | 2.2549 | 2.122 | 2.0603 | 2.2169 | 2.2881 | 2.44 | 1.6425 | 2.1647 | 2.4638 | 2.6774 | 2.7818 | 2.8103 | 2.9907 | 1.1583 | 1.1488 | 1.0064 | 1.0491 | 1.201 | 1.3767 | 1.7802
2024-02-08 | 5 | High HLR, Lower Outlet Height, Yes Plants | No | in | 15 | 3 | 1.1583 | 1.1488 | 1.0064 | 1.0491 | 1.201 | 1.3767 | 1.7802 | 1.2458 | 0.26387
2024-01-22 | 5 | High HLR, Lower Outlet Height, Yes Plants | Yes | tank 1 | 13 | 1 | 0.094943 | 0.78328 | 1.4241 | 1.3957 | 1.4241 | 1.4479 | 1.5713 | 1.1631 | 0.53593 | 0.90942 | 47.7771 | 55.6957 | 8.0129 | 54.3567
2024-01-31 | 5 | High HLR, Lower Outlet Height, Yes Plants | No | tank 1 | 14 | 2 | 0.11868 | 0.41775 | 0.92095 | 1.3482 | 1.5761 | 1.6283 | 1.7897 | 1.1142 | 0.64576 |  | 55.5104 |  |  |  |  | High HLR, Lower Outlet Height, Yes Plants | 0.094943 | 0.78328 | 1.4241 | 1.3957 | 1.4241 | 1.4479 | 1.5713 | 0.11868 | 0.41775 | 0.92095 | 1.3482 | 1.5761 | 1.6283 | 1.7897 | 0.061713 | 0.29432 | 0.53168 | 0.52219 | 0.46047 | 0.55542 | 0.73106
2024-02-08 | 5 | High HLR, Lower Outlet Height, Yes Plants | No | tank 1 | 15 | 3 | 0.061713 | 0.29432 | 0.53168 | 0.52219 | 0.46047 | 0.55542 | 0.73106 | 0.45098 | 0.2149 |  | 63.7997
2024-01-22 | 5 | High HLR, Lower Outlet Height, Yes Plants | Yes | tank 2 | 13 | 1 | 0.061713 | 0.90671 | 1.7849 | 1.9084 | 1.8609 | 2.027 | 2.141 | 1.5272 | 0.76182 | 2.0302 | 31.4251 | 30.6882 | 1.9051 | 31.1096
2024-01-31 | 5 | High HLR, Lower Outlet Height, Yes Plants | No | tank 2 | 14 | 2 | 0.094943 | 0.60289 | 1.3909 | 2.1552 | 2.3783 | 2.6299 | 2.6489 | 1.7002 | 1.0253 |  | 32.1148 |  |  |  |  | High HLR, Lower Outlet Height, Yes Plants | 0.061713 | 0.90671 | 1.7849 | 1.9084 | 1.8609 | 2.027 | 2.141 | 0.094943 | 0.60289 | 1.3909 | 2.1552 | 2.3783 | 2.6299 | 2.6489 | 0.037977 | 0.81176 | 1.0444 | 0.9257 | 0.9969 | 1.1156 | 1.3007
2024-02-08 | 5 | High HLR, Lower Outlet Height, Yes Plants | No | tank 2 | 15 | 3 | 0.037977 | 0.81176 | 1.0444 | 0.9257 | 0.9969 | 1.1156 | 1.3007 | 0.89043 | 0.40583 |  | 28.5248
2024-03-20 | 6 | Medium HLR, Upper Outlet Height, Yes Plants | No | in | 16 | 1 | 3.5224 | 5.1744 | 4.5335 | 5.3121 | 6.2947 | 7.923 | 9.3899 | 6.0214 | 2.0296 | 7.5492 |  | 7.5492 | 1.6686 |  | 88.3328 | For Box and Whisker Plots, all on one line!
2024-04-10 | 6 | Medium HLR, Upper Outlet Height, Yes Plants | No | in | 17 | 2 | 5.7251 | 7.9325 | 6.8217 | 7.6856 | 9.6889 | 10.7238 | 11.3552 | 8.5618 | 2.0811 | [6 empty] | Medium HLR, Upper Outlet Height, Yes Plants | 3.5224 | 5.1744 | 4.5335 | 5.3121 | 6.2947 | 7.923 | 9.3899 | 5.7251 | 7.9325 | 6.8217 | 7.6856 | 9.6889 | 10.7238 | 11.3552 | 9.4371 | 8.8019 | 8.563 | 7.9024 | 7.4653 | 7.2722 | 7.008
2024-04-18 | 6 | Medium HLR, Upper Outlet Height, Yes Plants | Yes | in | 18 | 3 | 9.4371 | 8.8019 | 8.563 | 7.9024 | 7.4653 | 7.2722 | 7.008 | 8.0643 | 0.89495
2024-03-20 | 6 | Medium HLR, Upper Outlet Height, Yes Plants | No | tank 1 | 16 | 1 | 0 | 0 | 0 | 0 | 0 | 0.22312 | 0 | 0.031874 | 0.08433 | 0.4573 | 99.4707 | 94.4755 | 4.506 | 93.9424
2024-04-10 | 6 | Medium HLR, Upper Outlet Height, Yes Plants | No | tank 1 | 17 | 2 | 0 | 0 | 0.052219 | 0 | 0.60289 | 1.9368 | 2.9717 | 0.79481 | 1.1921 |  | 90.7168 |  |  |  |  | Medium HLR, Upper Outlet Height, Yes Plants | 0 | 0 | 0 | 0 | 0 | 0.22312 | 0 | 0 | 0 | 0.052219 | 0 | 0.60289 | 1.9368 | 2.9717 | 0 | 0.050819 | 0.050819 | 0.36082 | 0.8995 | 1.24 | 1.2146
2024-04-18 | 6 | Medium HLR, Upper Outlet Height, Yes Plants | Yes | tank 1 | 18 | 3 | 0 | 0.050819 | 0.050819 | 0.36082 | 0.8995 | 1.24 | 1.2146 | 0.54522 | 0.55922 |  | 93.2391
2024-03-20 | 6 | Medium HLR, Upper Outlet Height, Yes Plants | No | tank 2 | 16 | 1 | 0 | 0.018989 | 0 | 0 | 0.11868 | 0.46047 | 0.78328 | 0.19735 | 0.30751 | 3.3194 | 96.7226 | 83.8103 | 14.9937 | 82.7232
2024-04-10 | 6 | Medium HLR, Upper Outlet Height, Yes Plants | No | tank 2 | 17 | 2 | 0.047472 | 0 | 0 | 0 | 1.0017 | 2.5302 | 4.0066 | 1.0837 | 1.5937 |  | 87.3426 |  |  |  |  | Medium HLR, Upper Outlet Height, Yes Plants | 0 | 0.018989 | 0 | 0 | 0.11868 | 0.46047 | 0.78328 | 0.047472 | 0 | 0 | 0 | 1.0017 | 2.5302 | 4.0066 | 0.20836 | 0.31508 | 0.50819 | 2.6883 | 4.2739 | 5.2598 | 5.1683
2024-04-18 | 6 | Medium HLR, Upper Outlet Height, Yes Plants | Yes | tank 2 | 18 | 3 | 0.20836 | 0.31508 | 0.50819 | 2.6883 | 4.2739 | 5.2598 | 5.1683 | 2.6317 | 2.3018 |  | 67.3659
[22 empty] | Unit | Condensed Box and Whisker:
[22 empty] | Influent | Low HLR, Lower Outlet Height, No Plants | 6.4594 | 2.967 | 3.4377 | 2.6714 | 2.6659 | 2.863 | 3.4761 | 5.5179 | 2.2717 | 1.7024 | 1.7681 | 1.905 | 2.2663 | 2.4962 | 4.5599 | 0.97986 | 0.6131 | 0.93607 | 0.65142 | 0.6131 | 0.66784
[22 empty] | CBA | Low HLR, Lower Outlet Height, No Plants | 0.09306 | 0.19159 | 0.32297 | 0.18065 | 0 | 0.18065 | 0.13685 | 0.33939 | 0.30655 | 0.39961 | 0.054741 | 0 | 0 | 0 | 0 | 0 | 0.049267 | 0.021896 | 0 | 0 | 0.032845
[22 empty] | PBA | Low HLR, Lower Outlet Height, No Plants | 0 | 0 | 0.53646 | 1.4452 | 1.8557 | 1.9324 | 1.9269 | 1.7955 | 3.0819 | 2.6604 | 1.4506 | 0.67879 | 0.38866 | 0.56931 | 0.021896 | 0.02737 | 0 | 0.038319 | 0.054741 | 0 | 0
[22 empty] | Influent | Medium HLR, Lower Outlet Height, No Plants | 3.548 | 2.9731 | 0.97816 | 0.92239 | 0.76365 | 0.71217 | 0.7422 | 3.4236 | 1.064 | 0.84946 | 0.87949 | 0.67356 | 0.66927 | 0.70788 | 2.6106 | 2.1573 | 2.1363 | 2.2581 | 1.9517 | 1.9307 | 2.0608
[22 empty] | CBA | Medium HLR, Lower Outlet Height, No Plants | 0.20593 | 0 | 0.060063 | 0.18877 | 0.038612 | 0 | 0.021451 | 0.072933 | 0.025741 | 0.021451 | 0.021451 | 0 | 0 | 0 | 0 | 0 | 0.083943 | 0.12591 | 0.079746 | 0.037774 | 0.10913
[22 empty] | PBA | Medium HLR, Lower Outlet Height, No Plants | 0.038612 | 0 | 0.62637 | 0.93955 | 0.55772 | 0.42044 | 0.45905 | 0.047192 | 0.017161 | 0.62637 | 0.51482 | 0.36467 | 0.31747 | 0.27457 | 0 | 0.016789 | 0.57081 | 0.78487 | 0.96534 | 1.1374 | 1.2382
[22 empty] | Influent | High HLR, Lower Outlet Height, No Plants | 0.81005 | 0.72191 | 0.68413 | 0.62957 | 0.67574 | 0.67574 | 0.77647 | 0.17628 | 0.52884 | 0.52464 | 0.4365 | 0.39033 | 0.49946 | 0.50785 | 1.2004 | 1.2046 | 1.1584 | 1.1122 | 1.0787 | 1.1206 | 1.192
[22 empty] | CBA | High HLR, Lower Outlet Height, No Plants | 0.08814 | 0 | 0 | 0.10073 | 0.020986 | 0.18887 | 0.15529 | 0.050366 | 0.033577 | 0.046169 | 0.079746 | 0.10913 | 0.13851 | 0.13851 | 0.016789 | 0.1469 | 0.22665 | 0.298 | 0.2938 | 0.30219 | 0.30639
[22 empty] | PBA | High HLR, Lower Outlet Height, No Plants | 0 | 0.1511 | 0.20146 | 0.33157 | 0.32738 | 0.41552 | 0.4365 | 0.020986 | 0.11752 | 0.23924 | 0.28541 | 0.27701 | 0.41132 | 0.31059 | 0.033577 | 0.53723 | 0.67574 | 0.76388 | 0.80165 | 0.79746 | 0.72191
[22 empty] | Influent | High HLR, Upper Outlet Height, No Plants | 1.1962 | 1.129 | 0.93596 | 0.91498 | 0.86041 | 0.74289 | 0.60019 | 0.10193 | 0.98109 | 0.80696 | 1.0915 | 1.2104 | 1.2572 | 1.2741 | 1.8378 | 0.78213 | 0.82487 | 1.0086 | 0.86334 | 0.99583 | 1.1625
[22 empty] | CBA | High HLR, Upper Outlet Height, No Plants | 0.046169 | 0.02938 | 0.1511 | 0.15949 | 0.16369 | 0.15949 | 0.12591 | 0.033977 | 0.038224 | 0.038224 | 0.17413 | 0.15714 | 0.29305 | 0.49267 | 0.017096 | 0 | 0.11112 | 0.11967 | 0.13677 | 0.30772 | 0.17523
[22 empty] | PBA | High HLR, Upper Outlet Height, No Plants | 0.037774 | 0.18048 | 0.55822 | 0.53304 | 0.54143 | 0.57501 | 0.49526 | 0.021236 | 0.046719 | 0.18263 | 0.41622 | 0.60309 | 0.78147 | 0.95136 | 0 | 0 | 0.098301 | 0.085479 | 0.26071 | 0.36328 | 0.25216
[22 empty] | Influent | High HLR, Lower Outlet Height, Yes Plants | 2.2074 | 2.2549 | 2.122 | 2.0603 | 2.2169 | 2.2881 | 2.44 | 1.6425 | 2.1647 | 2.4638 | 2.6774 | 2.7818 | 2.8103 | 2.9907 | 1.1583 | 1.1488 | 1.0064 | 1.0491 | 1.201 | 1.3767 | 1.7802
[22 empty] | CBA | High HLR, Lower Outlet Height, Yes Plants | 0.094943 | 0.78328 | 1.4241 | 1.3957 | 1.4241 | 1.4479 | 1.5713 | 0.11868 | 0.41775 | 0.92095 | 1.3482 | 1.5761 | 1.6283 | 1.7897 | 0.061713 | 0.29432 | 0.53168 | 0.52219 | 0.46047 | 0.55542 | 0.73106
[22 empty] | PBA | High HLR, Lower Outlet Height, Yes Plants | 0.061713 | 0.90671 | 1.7849 | 1.9084 | 1.8609 | 2.027 | 2.141 | 0.094943 | 0.60289 | 1.3909 | 2.1552 | 2.3783 | 2.6299 | 2.6489 | 0.037977 | 0.81176 | 1.0444 | 0.9257 | 0.9969 | 1.1156 | 1.3007
[22 empty] | Influent | High HLR, Upper Outlet Height, Yes Plants | 3.5224 | 5.1744 | 4.5335 | 5.3121 | 6.2947 | 7.923 | 9.3899 | 5.7251 | 7.9325 | 6.8217 | 7.6856 | 9.6889 | 10.7238 | 11.3552 | 9.4371 | 8.8019 | 8.563 | 7.9024 | 7.4653 | 7.2722 | 7.008
[22 empty] | CBA | High HLR, Upper Outlet Height, Yes Plants | 0 | 0 | 0 | 0 | 0 | 0.22312 | 0 | 0 | 0 | 0.052219 | 0 | 0.60289 | 1.9368 | 2.9717 | 0 | 0.050819 | 0.050819 | 0.36082 | 0.8995 | 1.24 | 1.2146
[22 empty] | PBA | High HLR, Upper Outlet Height, Yes Plants | 0 | 0.018989 | 0 | 0 | 0.11868 | 0.46047 | 0.78328 | 0.047472 | 0 | 0 | 0 | 1.0017 | 2.5302 | 4.0066 | 0.20836 | 0.31508 | 0.50819 | 2.6883 | 4.2739 | 5.2598 | 5.1683
lineplot of influent runoff
[22 empty] | Elapsed time (min) | Concentration (mg/L)
[22 empty] | 0 | 0
[22 empty] | 30 | 0.01694
[22 empty] | 60 | 0.034346
[22 empty] | 90 | 0.12027
[22 empty] | 120 | 0.5008
[22 empty] | 150 | 1.1333
[22 empty] | 180 | 1.3954
This chart isn't available in your version of Excel. Editing this shape or saving this workbook into a different file format will permanently break the chart.
This chart isn't available in your version of Excel. Editing this shape or saving this workbook into a different file format will permanently break the chart.
This chart isn't available in your version of Excel. Editing this shape or saving this workbook into a different file format will permanently break the chart.
This chart isn't available in your version of Excel. Editing this shape or saving this workbook into a different file format will permanently break the chart.
This chart isn't available in your version of Excel. Editing this shape or saving this workbook into a different file format will permanently break the chart.
This chart isn't available in your version of Excel. Editing this shape or saving this workbook into a different file format will permanently break the chart.

## PO4-P (hidden)
Water Quality Data |  | Select WQ Parameter of interest to index from dropdown (red) ---> |  |  | PO4-P | <--- only change this index, everything else will automatically update
| Configuration ID | Configuration Description | Weir water? | Tank ID | Event | N | 0 | 30 | 60 | 90 | 120 | 150 | 180 | average | SD | average | % removed | Average % removed | SD | % Total load removal | Average % Total load removal
2023-09-06 | 1 | Low HLR, Lower Outlet Height, No Plants | No | in | 1 | 1 | 5.5034 | 1.8873 | 2.5068 | 2.4059 | 2.8237 | 3.0399 | 3.7458 | 3.1304 | 1.1952 | 2.2794 |  | 2.3216 | 0.79135 |  | 32.3928 | For Box and Whisker Plots, all on one line!
2023-09-12 | 1 | Low HLR, Lower Outlet Height, No Plants | No | in | 2 | 2 | 0.95085 | 1.7576 | 2.1034 | 2.4204 | 2.8526 | 3.2992 | 3.4577 | 2.4059 | 0.88814 | [6 empty] | Low HLR, Lower Outlet Height, No Plants | 5.5034 | 1.8873 | 2.5068 | 2.4059 | 2.8237 | 3.0399 | 3.7458 | 0.95085 | 1.7576 | 2.1034 | 2.4204 | 2.8526 | 3.2992 | 3.4577 | 0.79238 | 1.628 | 1.3975 | 1.5271 | 1.4983 | 1.6136 | 1.5415
2023-09-26 | 1 | Low HLR, Lower Outlet Height, No Plants | No | in | 3 | 3 | 0.79238 | 1.628 | 1.3975 | 1.5271 | 1.4983 | 1.6136 | 1.5415 | 1.4283 | 0.2907
2023-09-06 | 1 | Low HLR, Lower Outlet Height, No Plants | No | tank 1 | 1 | 1 | 0.60509 | 0.80679 | 1.5271 | 3.8178 | 0.69153 | 4.1924 | 2.1754 | 1.9737 | 1.4968 | 1.4541 | 36.9494 | 39.6978 | 6.9127 | 36.2077
2023-09-12 | 1 | Low HLR, Lower Outlet Height, No Plants | No | tank 1 | 2 | 2 | 1.1958 | 1.1814 | 1.0373 | 1.1237 | 1.7865 | 1.1381 | 1.3687 | 1.2616 | 0.25241 |  | 47.562 |  |  |  |  | Low HLR, Lower Outlet Height, No Plants | 0.60509 | 0.80679 | 1.5271 | 3.8178 | 0.69153 | 4.1924 | 2.1754 | 1.1958 | 1.1814 | 1.0373 | 1.1237 | 1.7865 | 1.1381 | 1.3687 | 0.93645 | 0.86441 | 0.93645 | 0.97967 | 0.86441 | 0.90763 | 1.0517
2023-09-26 | 1 | Low HLR, Lower Outlet Height, No Plants | No | tank 1 | 3 | 3 | 0.93645 | 0.86441 | 0.93645 | 0.97967 | 0.86441 | 0.90763 | 1.0517 | 0.93439 | 0.066245 |  | 34.5821
2023-09-06 | 1 | Low HLR, Lower Outlet Height, No Plants | No | tank 2 | 1 | 1 | 1.5992 | 1.9737 | 3.8034 | 1.1814 | 1.0805 | 1.6424 | 1.4839 | 1.8235 | 0.92245 | 1.347 | 41.7488 | 15.5311 | 22.8665 | 28.5779
2023-09-12 | 1 | Low HLR, Lower Outlet Height, No Plants | No | tank 2 | 2 | 2 | 2.9822 | 2.089 | 2.0026 | 2.1322 | 2.1466 | 2.4348 | 2.1898 | 2.2825 | 0.33621 |  | 5.1326 |  |  |  |  | Low HLR, Lower Outlet Height, No Plants | 1.5992 | 1.9737 | 3.8034 | 1.1814 | 1.0805 | 1.6424 | 1.4839 | 2.9822 | 2.089 | 2.0026 | 2.1322 | 2.1466 | 2.4348 | 2.1898 | 1.4695 | 1.6856 | 1.4119 | 1.4695 | 1.4119 | 1.3687 | 1.2102
2023-09-26 | 1 | Low HLR, Lower Outlet Height, No Plants | No | tank 2 | 3 | 3 | 1.4695 | 1.6856 | 1.4119 | 1.4695 | 1.4119 | 1.3687 | 1.2102 | 1.4325 | 0.1421 |  | -0.28818
2023-10-18 | 2 | Medium HLR, Lower Outlet Height, No Plants | No | in | 4 | 1 | 0.66595 | 0.76584 | 1.7204 | 2.1643 | 2.0866 | 2.0422 | 2.1754 | 1.6601 | 0.66326 | 1.6242 |  | 1.6242 | 0.82051 |  | 37.1461 | For Box and Whisker Plots, all on one line!
2023-10-25 | 2 | Medium HLR, Lower Outlet Height, No Plants | No | in | 5 | 2 | 0.92123 | 1.4429 | 1.4984 | 5.8493 | 1.8536 | 1.9202 | 2.4751 | 2.2801 | 1.6455 | [6 empty] | Medium HLR, Lower Outlet Height, No Plants | 0.66595 | 0.76584 | 1.7204 | 2.1643 | 2.0866 | 2.0422 | 2.1754 | 0.92123 | 1.4429 | 1.4984 | 5.8493 | 1.8536 | 1.9202 | 2.4751 | 0.84728 | 0.90452 | 1.2366 | 1.0305 | 0.84728 | 0.80148 | 0.85873
2023-10-31 | 2 | Medium HLR, Lower Outlet Height, No Plants | Yes | in | 6 | 3 | 0.84728 | 0.90452 | 1.2366 | 1.0305 | 0.84728 | 0.80148 | 0.85873 | 0.93233 | 0.15274
2023-10-18 | 2 | Medium HLR, Lower Outlet Height, No Plants | No | tank 1 | 4 | 1 | 0.79914 | 0.68815 | 0.59936 | 0.71035 | 0.71035 | 0.79914 | 1.1321 | 0.77694 | 0.17099 | 0.87351 | 53.1996 | 41.3394 | 20.0023 | 46.2182
2023-10-25 | 2 | Medium HLR, Lower Outlet Height, No Plants | No | tank 1 | 5 | 2 | 1.0655 | 1.343 | 0.81024 | 1.121 | 1.0433 | 1.0433 | 1.1432 | 1.0814 | 0.15838 |  | 52.573 |  |  |  |  | Medium HLR, Lower Outlet Height, No Plants | 0.79914 | 0.68815 | 0.59936 | 0.71035 | 0.71035 | 0.79914 | 1.1321 | 1.0655 | 1.343 | 0.81024 | 1.121 | 1.0433 | 1.0433 | 1.1432 | 0.77858 | 0.79003 | 0.79003 | 0.79003 | 0.73278 | 0.72133 | 0.73278
2023-10-31 | 2 | Medium HLR, Lower Outlet Height, No Plants | Yes | tank 1 | 6 | 3 | 0.77858 | 0.79003 | 0.79003 | 0.79003 | 0.73278 | 0.72133 | 0.73278 | 0.76222 | 0.031604 |  | 18.2456
2023-10-18 | 2 | Medium HLR, Lower Outlet Height, No Plants | No | tank 2 | 4 | 1 | 1.2542 | 1.1543 | 1.0766 | 0.91013 | 0.79914 | 0.85464 | 1.1321 | 1.0259 | 0.17157 | 0.9946 | 38.2044 | 19.8657 | 33.0132 | 28.0741
2023-10-25 | 2 | Medium HLR, Lower Outlet Height, No Plants | No | tank 2 | 5 | 2 | 1.6538 | 1.8203 | 1.3985 | 1.2098 | 1.1876 | 1.1765 | 1.1876 | 1.3763 | 0.2625 |  | 39.6384 |  |  |  |  | Medium HLR, Lower Outlet Height, No Plants | 1.2542 | 1.1543 | 1.0766 | 0.91013 | 0.79914 | 0.85464 | 1.1321 | 1.6538 | 1.8203 | 1.3985 | 1.2098 | 1.1876 | 1.1765 | 1.1876 | 1.5114 | 1.4656 | 1.3511 | 1.0992 | 0.88163 | 0.74423 | 0.66408
2023-10-31 | 2 | Medium HLR, Lower Outlet Height, No Plants | Yes | tank 2 | 6 | 3 | 1.5114 | 1.4656 | 1.3511 | 1.0992 | 0.88163 | 0.74423 | 0.66408 | 1.1024 | 0.34884 |  | -18.2456
2023-11-03 | 3 | High HLR, Lower Outlet Height, No Plants | No | in | 7 | 1 | 1.1221 | 1.5114 | 1.5801 | 2.9426 | 2.0266 | 2.1983 | 2.5876 | 1.9955 | 0.64025 | 1.4481 |  | 1.4481 | 0.43898 |  | 7.5113 | For Box and Whisker Plots, all on one line!
2023-11-08 | 3 | High HLR, Lower Outlet Height, No Plants | No | in | 8 | 2 | 0.54958 | 1.2366 | 1.5228 | 1.6831 | 1.706 | 2.1754 | 2.2785 | 1.5931 | 0.58462 | [6 empty] | High HLR, Lower Outlet Height, No Plants | 1.1221 | 1.5114 | 1.5801 | 2.9426 | 2.0266 | 2.1983 | 2.5876 | 0.54958 | 1.2366 | 1.5228 | 1.6831 | 1.706 | 2.1754 | 2.2785 | 0.93887 | 0.79003 | 0.77858 | 0.72133 | 0.67553 | 0.68698 | 0.69843
2023-11-16 | 3 | High HLR, Lower Outlet Height, No Plants | Yes | in | 9 | 3 | 0.93887 | 0.79003 | 0.77858 | 0.72133 | 0.67553 | 0.68698 | 0.69843 | 0.75568 | 0.092073
2023-11-03 | 3 | High HLR, Lower Outlet Height, No Plants | No | tank 1 | 7 | 1 | 0.81293 | 0.75568 | 0.84728 | 1.0992 | 1.3053 | 1.6831 | 1.8434 | 1.1924 | 0.43586 | 1.1155 | 40.2459 | 14.7192 | 28.3551 | 22.9669
2023-11-08 | 3 | High HLR, Lower Outlet Height, No Plants | No | tank 1 | 8 | 2 | 1.1908 | 1.0763 | 1.0763 | 1.1335 | 1.2595 | 1.5343 | 1.6831 | 1.2791 | 0.23804 |  | 19.7125 |  |  |  |  | High HLR, Lower Outlet Height, No Plants | 0.81293 | 0.75568 | 0.84728 | 1.0992 | 1.3053 | 1.6831 | 1.8434 | 1.1908 | 1.0763 | 1.0763 | 1.1335 | 1.2595 | 1.5343 | 1.6831 | 1.3282 | 0.97322 | 0.88163 | 0.77858 | 0.76713 | 0.68698 | 0.70988
2023-11-16 | 3 | High HLR, Lower Outlet Height, No Plants | Yes | tank 1 | 9 | 3 | 1.3282 | 0.97322 | 0.88163 | 0.77858 | 0.76713 | 0.68698 | 0.70988 | 0.87508 | 0.22308 |  | -15.8009
2023-11-03 | 3 | High HLR, Lower Outlet Height, No Plants | No | tank 2 | 7 | 1 | 1.2595 | 1.1335 | 1.0534 | 1.1793 | 1.1564 | 1.477 | 1.5801 | 1.2627 | 0.19382 | 1.2709 | 36.7213 | -28.3279 | 70.2446 | -7.9443
2023-11-08 | 3 | High HLR, Lower Outlet Height, No Plants | No | tank 2 | 8 | 2 | 3.7555 | 2.1869 | 1.4198 | 1.3053 | 1.2595 | 1.9006 | 1.4312 | 1.8941 | 0.88875 |  | -18.8912 |  |  |  |  | High HLR, Lower Outlet Height, No Plants | 1.2595 | 1.1335 | 1.0534 | 1.1793 | 1.1564 | 1.477 | 1.5801 | 3.7555 | 2.1869 | 1.4198 | 1.3053 | 1.2595 | 1.9006 | 1.4312 | 4.5112 | 2.2098 | 1.1335 | 0.85873 | 0.61828 | 0.59538 | 0.80148
2023-11-16 | 3 | High HLR, Lower Outlet Height, No Plants | Yes | tank 2 | 9 | 3 | 4.5112 | 2.2098 | 1.1335 | 0.85873 | 0.61828 | 0.59538 | 0.80148 | 1.5326 | 1.4255 |  | -102.8139
2023-11-20 | 4 | High HLR, Upper Outlet Height, No Plants | Yes | in | 10 | 1 | 0.73278 | 0.72133 | 0.76713 | 0.76713 | 0.80148 | 0.95032 | 0.74423 | 0.78349 | 0.078176 | 3.771 |  | 3.771 | 0.65706 |  | -1.0922 | For Box and Whisker Plots, all on one line!
2023-11-29 | 4 | High HLR, Upper Outlet Height, No Plants | No | in | 11 | 2 | 11.6979 | 7.7044 | 7.2685 | 8.3641 | 8.0578 | 8.4112 | 8.4701 | 8.5677 | 1.4472 | [6 empty] | High HLR, Upper Outlet Height, No Plants | 0.73278 | 0.72133 | 0.76713 | 0.76713 | 0.80148 | 0.95032 | 0.74423 | 11.6979 | 7.7044 | 7.2685 | 8.3641 | 8.0578 | 8.4112 | 8.4701 | 1.4851 | 1.3662 | 1.7939 | 2.0672 | 2.0434 | 2.4236 | 2.5543
2023-12-06 | 4 | High HLR, Upper Outlet Height, No Plants | No | in | 12 | 3 | 1.4851 | 1.3662 | 1.7939 | 2.0672 | 2.0434 | 2.4236 | 2.5543 | 1.962 | 0.44576
2023-11-20 | 4 | High HLR, Upper Outlet Height, No Plants | Yes | tank 1 | 10 | 1 | 0.97322 | 0.92742 | 0.81293 | 0.75568 | 0.74423 | 0.73278 | 0.73278 | 0.81129 | 0.099691 | 2.9884 | -3.5491 | 20.2429 | 25.6436 | 20.7536
2023-11-29 | 4 | High HLR, Upper Outlet Height, No Plants | No | tank 1 | 11 | 2 | 6.6088 | 7.3392 | 6.9268 | 6.4439 | 7.1271 | 7.5394 | 7.8693 | 7.1221 | 0.50682 |  | 16.8729 |  |  |  |  | High HLR, Upper Outlet Height, No Plants | 0.97322 | 0.92742 | 0.81293 | 0.75568 | 0.74423 | 0.73278 | 0.73278 | 6.6088 | 7.3392 | 6.9268 | 6.4439 | 7.1271 | 7.5394 | 7.8693 | 1.0455 | 0.98608 | 1.1524 | 0.79599 | 0.95043 | 1.3187 | 0.9742
2023-12-06 | 4 | High HLR, Upper Outlet Height, No Plants | No | tank 1 | 12 | 3 | 1.0455 | 0.98608 | 1.1524 | 0.79599 | 0.95043 | 1.3187 | 0.9742 | 1.0319 | 0.16568 |  | 47.4048
2023-11-20 | 4 | High HLR, Upper Outlet Height, No Plants | Yes | tank 2 | 10 | 1 | 1.9121 | 1.9121 | 1.2709 | 0.95032 | 0.90452 | 0.76713 | 0.81293 | 1.2186 | 0.5006 | 3.0417 | -55.5324 | -14.9978 | 54.0489 | -22.938
2023-11-29 | 4 | High HLR, Upper Outlet Height, No Plants | No | tank 2 | 11 | 2 | 35.129 | 7.7161 | 11.1442 | 6.5263 | 6.5263 | 6.9504 | 7.4687 | 11.6373 | 10.4807 |  | -35.8279 |  |  |  |  | High HLR, Upper Outlet Height, No Plants | 1.9121 | 1.9121 | 1.2709 | 0.95032 | 0.90452 | 0.76713 | 0.81293 | 35.129 | 7.7161 | 11.1442 | 6.5263 | 6.5263 | 6.9504 | 7.4687 | 1.2237 | 1.687 | 1.1999 | 0.57026 | 0.87915 | 0.96231 | 0.84351
2023-12-06 | 4 | High HLR, Upper Outlet Height, No Plants | No | tank 2 | 12 | 3 | 1.2237 | 1.687 | 1.1999 | 0.57026 | 0.87915 | 0.96231 | 0.84351 | 1.0523 | 0.35779 |  | 46.3668
2024-01-22 | 5 | High HLR, Lower Outlet Height, Yes Plants | Yes | in | 13 | 1 | 0.09336 | 0.12003 | 0.12003 | 0.12003 | 0.13337 | 0.13337 | 0.14671 | 0.12385 | 0.016719 | 0.7291 |  | 0.7291 | 0.23139 |  | 17.5087 | For Box and Whisker Plots, all on one line!
2024-01-31 | 5 | High HLR, Lower Outlet Height, Yes Plants | No | in | 14 | 2 | 0.98695 | 1.2537 | 1.4137 | 1.5471 | 1.6138 | 1.6538 | 1.7738 | 1.4633 | 0.26948 | [6 empty] | High HLR, Lower Outlet Height, Yes Plants | 0.09336 | 0.12003 | 0.12003 | 0.12003 | 0.13337 | 0.13337 | 0.14671 | 0.98695 | 1.2537 | 1.4137 | 1.5471 | 1.6138 | 1.6538 | 1.7738 | 0.12003 | 0.1067 | 0.3601 | 0.69353 | 0.86692 | 0.92026 | 1.1337
2024-02-08 | 5 | High HLR, Lower Outlet Height, Yes Plants | No | in | 15 | 3 | 0.12003 | 0.1067 | 0.3601 | 0.69353 | 0.86692 | 0.92026 | 1.1337 | 0.60017 | 0.40797
2024-01-22 | 5 | High HLR, Lower Outlet Height, Yes Plants | Yes | tank 1 | 13 | 1 | 0.42679 | 0.33343 | 0.22673 | 0.18672 | 0.17338 | 0.17338 | 0.18672 | 0.24388 | 0.098525 | 0.53984 | -96.9231 | -12.0204 | 73.8546 | 25.9582
2024-01-31 | 5 | High HLR, Lower Outlet Height, Yes Plants | No | tank 1 | 14 | 2 | 0.52015 | 0.60017 | 0.78689 | 0.92026 | 1.0936 | 1.2003 | 1.2937 | 0.91645 | 0.2967 |  | 37.3698 |  |  |  |  | High HLR, Lower Outlet Height, Yes Plants | 0.42679 | 0.33343 | 0.22673 | 0.18672 | 0.17338 | 0.17338 | 0.18672 | 0.52015 | 0.60017 | 0.78689 | 0.92026 | 1.0936 | 1.2003 | 1.2937 | 0.50681 | 0.3601 | 0.22673 | 0.38678 | 0.50681 | 0.5735 | 0.65352
2024-02-08 | 5 | High HLR, Lower Outlet Height, Yes Plants | No | tank 1 | 15 | 3 | 0.50681 | 0.3601 | 0.22673 | 0.38678 | 0.50681 | 0.5735 | 0.65352 | 0.45918 | 0.14403 |  | 23.4921
2024-01-22 | 5 | High HLR, Lower Outlet Height, Yes Plants | Yes | tank 2 | 13 | 1 | 1.0803 | 0.84024 | 0.40011 | 0.18672 | 0.17338 | 0.12003 | 0.1067 | 0.41536 | 0.39078 | 0.62685 | -235.3846 | -68.4305 | 146.0694 | 9.0592
2024-01-31 | 5 | High HLR, Lower Outlet Height, Yes Plants | No | tank 2 | 14 | 2 | 0.84024 | 0.84024 | 0.73354 | 0.92026 | 1.0136 | 1.107 | 1.1203 | 0.93932 | 0.14648 |  | 35.8073 |  |  |  |  | High HLR, Lower Outlet Height, Yes Plants | 1.0803 | 0.84024 | 0.40011 | 0.18672 | 0.17338 | 0.12003 | 0.1067 | 0.84024 | 0.84024 | 0.73354 | 0.92026 | 1.0136 | 1.107 | 1.1203 | 1.2937 | 0.65352 | 0.33343 | 0.42679 | 0.49347 | 0.58683 | 0.65352
2024-02-08 | 5 | High HLR, Lower Outlet Height, Yes Plants | No | tank 2 | 15 | 3 | 1.2937 | 0.65352 | 0.33343 | 0.42679 | 0.49347 | 0.58683 | 0.65352 | 0.63447 | 0.31391 |  | -5.7143
2024-03-20 | 6 | Medium HLR, Upper Outlet Height, Yes Plants | No | in | 16 | 1 | 0.29342 | 0.40011 | 0.48014 | 0.58683 | 0.61351 | 0.74688 | 0.80023 | 0.56016 | 0.18222 | 0.76864 |  | 0.76864 | 0.18917 |  | 22.0236 | For Box and Whisker Plots, all on one line!
2024-04-10 | 6 | Medium HLR, Upper Outlet Height, Yes Plants | No | in | 17 | 2 | 0.42679 | 0.58683 | 0.66686 | 0.8269 | 0.9336 | 1.067 | 1.267 | 0.825 | 0.29041 | [6 empty] | Medium HLR, Upper Outlet Height, Yes Plants | 0.29342 | 0.40011 | 0.48014 | 0.58683 | 0.61351 | 0.74688 | 0.80023 | 0.42679 | 0.58683 | 0.66686 | 0.8269 | 0.9336 | 1.067 | 1.267 | 1.0641 | 1.0033 | 0.97287 | 0.89686 | 0.86646 | 0.83606 | 0.80566
2024-04-18 | 6 | Medium HLR, Upper Outlet Height, Yes Plants | Yes | in | 18 | 3 | 1.0641 | 1.0033 | 0.97287 | 0.89686 | 0.86646 | 0.83606 | 0.80566 | 0.92075 | 0.094873
2024-03-20 | 6 | Medium HLR, Upper Outlet Height, Yes Plants | No | tank 1 | 16 | 1 | 0.49347 | 0.24007 | 0.24007 | 0.26674 | 0.21339 | 0.26674 | 0.21339 | 0.27627 | 0.098224 | 0.44819 | 50.6803 | 43.3799 | 17.9992 | 41.6901
2024-04-10 | 6 | Medium HLR, Upper Outlet Height, Yes Plants | No | tank 1 | 17 | 2 | 0.30675 | 0.32009 | 0.34677 | 0.34677 | 0.32009 | 0.40011 | 0.4668 | 0.3582 | 0.056809 |  | 56.582 |  |  |  |  | Medium HLR, Upper Outlet Height, Yes Plants | 0.49347 | 0.24007 | 0.24007 | 0.26674 | 0.21339 | 0.26674 | 0.21339 | 0.30675 | 0.32009 | 0.34677 | 0.34677 | 0.32009 | 0.40011 | 0.4668 | 0.76005 | 0.79045 | 0.72965 | 0.71445 | 0.71445 | 0.65364 | 0.60804
2024-04-18 | 6 | Medium HLR, Upper Outlet Height, Yes Plants | Yes | tank 1 | 18 | 3 | 0.76005 | 0.79045 | 0.72965 | 0.71445 | 0.71445 | 0.65364 | 0.60804 | 0.71011 | 0.06188 |  | 22.8774
2024-03-20 | 6 | Medium HLR, Upper Outlet Height, Yes Plants | No | tank 2 | 16 | 1 | 0.73354 | 0.61351 | 0.58683 | 0.62685 | 0.5735 | 0.58683 | 0.53349 | 0.60779 | 0.062962 | 0.62866 | -8.5034 | 1.5782 | 16.6406 | 2.3572
2024-04-10 | 6 | Medium HLR, Upper Outlet Height, Yes Plants | No | tank 2 | 17 | 2 | 0.69353 | 0.69353 | 0.72021 | 0.70687 | 0.64018 | 0.5735 | 0.54682 | 0.65352 | 0.068873 |  | 20.7852 |  |  |  |  | Medium HLR, Upper Outlet Height, Yes Plants | 0.73354 | 0.61351 | 0.58683 | 0.62685 | 0.5735 | 0.58683 | 0.53349 | 0.69353 | 0.69353 | 0.72021 | 0.70687 | 0.64018 | 0.5735 | 0.54682 | 1.0033 | 1.1705 | 1.1249 | 1.0185 | 0.94246 | 0.86646 | 0.80566
2024-04-18 | 6 | Medium HLR, Upper Outlet Height, Yes Plants | Yes | tank 2 | 18 | 3 | 1.0033 | 1.1705 | 1.1249 | 1.0185 | 0.94246 | 0.86646 | 0.80566 | 0.99024 | 0.13118 |  | -7.5472
[22 empty] | Unit | Condensed Box and Whisker:
[22 empty] | Influent | Low HLR, Lower Outlet Height, No Plants | 5.5034 | 1.8873 | 2.5068 | 2.4059 | 2.8237 | 3.0399 | 3.7458 | 0.95085 | 1.7576 | 2.1034 | 2.4204 | 2.8526 | 3.2992 | 3.4577 | 0.79238 | 1.628 | 1.3975 | 1.5271 | 1.4983 | 1.6136 | 1.5415
[22 empty] | CBA | Low HLR, Lower Outlet Height, No Plants | 0.60509 | 0.80679 | 1.5271 | 3.8178 | 0.69153 | 4.1924 | 2.1754 | 1.1958 | 1.1814 | 1.0373 | 1.1237 | 1.7865 | 1.1381 | 1.3687 | 0.93645 | 0.86441 | 0.93645 | 0.97967 | 0.86441 | 0.90763 | 1.0517
[22 empty] | PBA | Low HLR, Lower Outlet Height, No Plants | 1.5992 | 1.9737 | 3.8034 | 1.1814 | 1.0805 | 1.6424 | 1.4839 | 2.9822 | 2.089 | 2.0026 | 2.1322 | 2.1466 | 2.4348 | 2.1898 | 1.4695 | 1.6856 | 1.4119 | 1.4695 | 1.4119 | 1.3687 | 1.2102
[22 empty] | Influent | Medium HLR, Lower Outlet Height, No Plants | 0.66595 | 0.76584 | 1.7204 | 2.1643 | 2.0866 | 2.0422 | 2.1754 | 0.92123 | 1.4429 | 1.4984 | 5.8493 | 1.8536 | 1.9202 | 2.4751 | 0.84728 | 0.90452 | 1.2366 | 1.0305 | 0.84728 | 0.80148 | 0.85873
[22 empty] | CBA | Medium HLR, Lower Outlet Height, No Plants | 0.79914 | 0.68815 | 0.59936 | 0.71035 | 0.71035 | 0.79914 | 1.1321 | 1.0655 | 1.343 | 0.81024 | 1.121 | 1.0433 | 1.0433 | 1.1432 | 0.77858 | 0.79003 | 0.79003 | 0.79003 | 0.73278 | 0.72133 | 0.73278
[22 empty] | PBA | Medium HLR, Lower Outlet Height, No Plants | 1.2542 | 1.1543 | 1.0766 | 0.91013 | 0.79914 | 0.85464 | 1.1321 | 1.6538 | 1.8203 | 1.3985 | 1.2098 | 1.1876 | 1.1765 | 1.1876 | 1.5114 | 1.4656 | 1.3511 | 1.0992 | 0.88163 | 0.74423 | 0.66408
[22 empty] | Influent | High HLR, Lower Outlet Height, No Plants | 1.1221 | 1.5114 | 1.5801 | 2.9426 | 2.0266 | 2.1983 | 2.5876 | 0.54958 | 1.2366 | 1.5228 | 1.6831 | 1.706 | 2.1754 | 2.2785 | 0.93887 | 0.79003 | 0.77858 | 0.72133 | 0.67553 | 0.68698 | 0.69843
[22 empty] | CBA | High HLR, Lower Outlet Height, No Plants | 0.81293 | 0.75568 | 0.84728 | 1.0992 | 1.3053 | 1.6831 | 1.8434 | 1.1908 | 1.0763 | 1.0763 | 1.1335 | 1.2595 | 1.5343 | 1.6831 | 1.3282 | 0.97322 | 0.88163 | 0.77858 | 0.76713 | 0.68698 | 0.70988
[22 empty] | PBA | High HLR, Lower Outlet Height, No Plants | 1.2595 | 1.1335 | 1.0534 | 1.1793 | 1.1564 | 1.477 | 1.5801 | 3.7555 | 2.1869 | 1.4198 | 1.3053 | 1.2595 | 1.9006 | 1.4312 | 4.5112 | 2.2098 | 1.1335 | 0.85873 | 0.61828 | 0.59538 | 0.80148
[22 empty] | Influent | High HLR, Upper Outlet Height, No Plants | 0.73278 | 0.72133 | 0.76713 | 0.76713 | 0.80148 | 0.95032 | 0.74423 | 11.6979 | 7.7044 | 7.2685 | 8.3641 | 8.0578 | 8.4112 | 8.4701 | 1.4851 | 1.3662 | 1.7939 | 2.0672 | 2.0434 | 2.4236 | 2.5543
[22 empty] | CBA | High HLR, Upper Outlet Height, No Plants | 0.97322 | 0.92742 | 0.81293 | 0.75568 | 0.74423 | 0.73278 | 0.73278 | 6.6088 | 7.3392 | 6.9268 | 6.4439 | 7.1271 | 7.5394 | 7.8693 | 1.0455 | 0.98608 | 1.1524 | 0.79599 | 0.95043 | 1.3187 | 0.9742
[22 empty] | PBA | High HLR, Upper Outlet Height, No Plants | 1.9121 | 1.9121 | 1.2709 | 0.95032 | 0.90452 | 0.76713 | 0.81293 | 35.129 | 7.7161 | 11.1442 | 6.5263 | 6.5263 | 6.9504 | 7.4687 | 1.2237 | 1.687 | 1.1999 | 0.57026 | 0.87915 | 0.96231 | 0.84351
[22 empty] | Influent | High HLR, Lower Outlet Height, Yes Plants | 0.09336 | 0.12003 | 0.12003 | 0.12003 | 0.13337 | 0.13337 | 0.14671 | 0.98695 | 1.2537 | 1.4137 | 1.5471 | 1.6138 | 1.6538 | 1.7738 | 0.12003 | 0.1067 | 0.3601 | 0.69353 | 0.86692 | 0.92026 | 1.1337
[22 empty] | CBA | High HLR, Lower Outlet Height, Yes Plants | 0.42679 | 0.33343 | 0.22673 | 0.18672 | 0.17338 | 0.17338 | 0.18672 | 0.52015 | 0.60017 | 0.78689 | 0.92026 | 1.0936 | 1.2003 | 1.2937 | 0.50681 | 0.3601 | 0.22673 | 0.38678 | 0.50681 | 0.5735 | 0.65352
[22 empty] | PBA | High HLR, Lower Outlet Height, Yes Plants | 1.0803 | 0.84024 | 0.40011 | 0.18672 | 0.17338 | 0.12003 | 0.1067 | 0.84024 | 0.84024 | 0.73354 | 0.92026 | 1.0136 | 1.107 | 1.1203 | 1.2937 | 0.65352 | 0.33343 | 0.42679 | 0.49347 | 0.58683 | 0.65352
[22 empty] | Influent | High HLR, Upper Outlet Height, Yes Plants | 0.29342 | 0.40011 | 0.48014 | 0.58683 | 0.61351 | 0.74688 | 0.80023 | 0.42679 | 0.58683 | 0.66686 | 0.8269 | 0.9336 | 1.067 | 1.267 | 1.0641 | 1.0033 | 0.97287 | 0.89686 | 0.86646 | 0.83606 | 0.80566
[22 empty] | CBA | High HLR, Upper Outlet Height, Yes Plants | 0.49347 | 0.24007 | 0.24007 | 0.26674 | 0.21339 | 0.26674 | 0.21339 | 0.30675 | 0.32009 | 0.34677 | 0.34677 | 0.32009 | 0.40011 | 0.4668 | 0.76005 | 0.79045 | 0.72965 | 0.71445 | 0.71445 | 0.65364 | 0.60804
[22 empty] | PBA | High HLR, Upper Outlet Height, Yes Plants | 0.73354 | 0.61351 | 0.58683 | 0.62685 | 0.5735 | 0.58683 | 0.53349 | 0.69353 | 0.69353 | 0.72021 | 0.70687 | 0.64018 | 0.5735 | 0.54682 | 1.0033 | 1.1705 | 1.1249 | 1.0185 | 0.94246 | 0.86646 | 0.80566
lineplot of influent runoff
[22 empty] | Elapsed time (min) | Concentration (mg/L)
[22 empty] | 0 | 0.5334
[22 empty] | 30 | 0.45021
[22 empty] | 60 | 0.43883
[22 empty] | 90 | 0.44265
[22 empty] | 120 | 0.41598
[22 empty] | 150 | 0.44017
[22 empty] | 180 | 0.42941
This chart isn't available in your version of Excel. Editing this shape or saving this workbook into a different file format will permanently break the chart.
This chart isn't available in your version of Excel. Editing this shape or saving this workbook into a different file format will permanently break the chart.
This chart isn't available in your version of Excel. Editing this shape or saving this workbook into a different file format will permanently break the chart.
This chart isn't available in your version of Excel. Editing this shape or saving this workbook into a different file format will permanently break the chart.
This chart isn't available in your version of Excel. Editing this shape or saving this workbook into a different file format will permanently break the chart.
This chart isn't available in your version of Excel. Editing this shape or saving this workbook into a different file format will permanently break the chart.

## SO4 (hidden)
Water Quality Data |  | Select WQ Parameter of interest to index from dropdown (red) ---> |  |  | SO4 | <--- only change this index, everything else will automatically update
| Configuration ID | Configuration Description | Weir water? | Tank ID | Event | N | 0 | 30 | 60 | 90 | 120 | 150 | 180 | average | SD | average | % removed | Average % removed | SD | % Total load removal | Average % Total load removal
2023-09-06 | 1 | Low HLR, Lower Outlet Height, No Plants | No | in | 1 | 1 | 143.0196 | 131.0158 | 130.0466 | 116.1603 | 112.2647 | 110.2516 | 117.4464 | 122.8864 | 12.0415 | 107.0284 |  | 105.4835 | 14.5356 |  | 60.6016 | For Box and Whisker Plots, all on one line!
2023-09-12 | 1 | Low HLR, Lower Outlet Height, No Plants | No | in | 2 | 2 | 124.5666 | 84.6971 | 87.3439 | 98.0242 | 102.7773 | 109.0587 | 110.2889 | 102.3938 | 13.8883 | [6 empty] | Low HLR, Lower Outlet Height, No Plants | 143.0196 | 131.0158 | 130.0466 | 116.1603 | 112.2647 | 110.2516 | 117.4464 | 124.5666 | 84.6971 | 87.3439 | 98.0242 | 102.7773 | 109.0587 | 110.2889 | 127.8844 | 100.5778 | 80.0559 | 84.2498 | 80.6524 | 81.3793 | 83.3924
2023-09-26 | 1 | Low HLR, Lower Outlet Height, No Plants | No | in | 3 | 3 | 127.8844 | 100.5778 | 80.0559 | 84.2498 | 80.6524 | 81.3793 | 83.3924 | 91.1703 | 17.6769
2023-09-06 | 1 | Low HLR, Lower Outlet Height, No Plants | No | tank 1 | 1 | 1 | 7.3625 | 9.2824 | 12.7679 | 23.1687 | 27.3625 | 62.8332 | 83.5042 | 32.3259 | 29.4253 | 43.8836 | 73.6945 | 42.2204 | 30.0733 | 58.9981
2023-09-12 | 1 | Low HLR, Lower Outlet Height, No Plants | No | tank 1 | 2 | 2 | 74.4828 | 79.8509 | 90.904 | 94.9115 | 92.8984 | 92.5443 | 92.4138 | 88.2865 | 7.8409 |  | 13.7775 |  |  |  |  | Low HLR, Lower Outlet Height, No Plants | 7.3625 | 9.2824 | 12.7679 | 23.1687 | 27.3625 | 62.8332 | 83.5042 | 74.4828 | 79.8509 | 90.904 | 94.9115 | 92.8984 | 92.5443 | 92.4138 | 54.5014 | 47.754 | 49.9534 | 51.2395 | 55.0233 | 61.4911 | 68.1267
2023-09-26 | 1 | Low HLR, Lower Outlet Height, No Plants | No | tank 1 | 3 | 3 | 54.5014 | 47.754 | 49.9534 | 51.2395 | 55.0233 | 61.4911 | 68.1267 | 55.4414 | 7.135 |  | 39.1892
2023-09-06 | 1 | Low HLR, Lower Outlet Height, No Plants | No | tank 2 | 1 | 1 | 1.0624 | 1.4725 | 16.1417 | 59.0867 | 90.2889 | 102.3672 | 105.9087 | 53.7612 | 47.207 | 83.7185 | 56.2514 | 47.6111 | 27.9588 | 62.205
2023-09-12 | 1 | Low HLR, Lower Outlet Height, No Plants | No | tank 2 | 2 | 2 | 56.7195 | 95.5079 | 96.6076 | 82.9637 | 84.0075 | 88.0522 | 95.6943 | 85.6504 | 13.969 |  | 16.352 |  |  |  |  | Low HLR, Lower Outlet Height, No Plants | 1.0624 | 1.4725 | 16.1417 | 59.0867 | 90.2889 | 102.3672 | 105.9087 | 56.7195 | 95.5079 | 96.6076 | 82.9637 | 84.0075 | 88.0522 | 95.6943 | 3.9329 | 0.95061 | 3.9515 | 17.055 | 45.89 | 56.6822 | 61.5284
2023-09-26 | 1 | Low HLR, Lower Outlet Height, No Plants | No | tank 2 | 3 | 3 | 3.9329 | 0.95061 | 3.9515 | 17.055 | 45.89 | 56.6822 | 61.5284 | 27.1415 | 26.6794 |  | 70.2299
2023-10-18 | 2 | Medium HLR, Lower Outlet Height, No Plants | No | in | 4 | 1 | 118.5569 | 137.4927 | 119.5044 | 120.2915 | 105.9767 | 103.965 | 99.9708 | 115.1083 | 12.8831 | 121.0019 |  | 121.0019 | 9.4636 |  | 22.0714 | For Box and Whisker Plots, all on one line!
2023-10-25 | 2 | Medium HLR, Lower Outlet Height, No Plants | No | in | 5 | 2 | 95.277 | 131.2974 | 114.0525 | 107.0991 | 101.9096 | 102.9883 | 104.2711 | 108.1279 | 11.6768 | [6 empty] | Medium HLR, Lower Outlet Height, No Plants | 118.5569 | 137.4927 | 119.5044 | 120.2915 | 105.9767 | 103.965 | 99.9708 | 95.277 | 131.2974 | 114.0525 | 107.0991 | 101.9096 | 102.9883 | 104.2711 | 139.3923 | 139.7368 | 139.0191 | 147.9474 | 139.0622 | 136.7943 | 136.4354
2023-10-31 | 2 | Medium HLR, Lower Outlet Height, No Plants | Yes | in | 6 | 3 | 139.3923 | 139.7368 | 139.0191 | 147.9474 | 139.0622 | 136.7943 | 136.4354 | 139.7697 | 3.8308
2023-10-18 | 2 | Medium HLR, Lower Outlet Height, No Plants | No | tank 1 | 4 | 1 | 98.3236 | 86.414 | 88.4257 | 107.1283 | 114.1837 | 112.828 | 107.6239 | 102.1324 | 11.2856 | 102.9529 | 11.2727 | 15.4357 | 7.9818 | 14.9164
2023-10-25 | 2 | Medium HLR, Lower Outlet Height, No Plants | No | tank 1 | 5 | 2 | 62.9155 | 49.7376 | 64.0087 | 90.8746 | 99.8688 | 101.0641 | 101.9388 | 81.4869 | 21.9316 |  | 24.6384 |  |  |  |  | Medium HLR, Lower Outlet Height, No Plants | 98.3236 | 86.414 | 88.4257 | 107.1283 | 114.1837 | 112.828 | 107.6239 | 62.9155 | 49.7376 | 64.0087 | 90.8746 | 99.8688 | 101.0641 | 101.9388 | 108.3014 | 109.6794 | 118.2201 | 128.6555 | 136.0766 | 135.244 | 140.4976
2023-10-31 | 2 | Medium HLR, Lower Outlet Height, No Plants | Yes | tank 1 | 6 | 3 | 108.3014 | 109.6794 | 118.2201 | 128.6555 | 136.0766 | 135.244 | 140.4976 | 125.2392 | 13.1675 |  | 10.396
2023-10-18 | 2 | Medium HLR, Lower Outlet Height, No Plants | No | tank 2 | 4 | 1 | 0 | 35.5685 | 64.621 | 106.8659 | 115.379 | 111.1953 | 106.7638 | 77.1991 | 45.127 | 118.3336 | 32.9335 | 29.4835 | 3.5875 | 29.2264
2023-10-25 | 2 | Medium HLR, Lower Outlet Height, No Plants | No | tank 2 | 5 | 2 | 11.9679 | 8.484 | 81.1079 | 104.8542 | 108.5277 | 110.102 | 106.7201 | 75.9663 | 45.9744 |  | 29.744 |  |  |  |  | Medium HLR, Lower Outlet Height, No Plants | 0 | 35.5685 | 64.621 | 106.8659 | 115.379 | 111.1953 | 106.7638 | 11.9679 | 8.484 | 81.1079 | 104.8542 | 108.5277 | 110.102 | 106.7201 | 35.6268 | 48.6029 | 104.2967 | 124.7225 | 132.6172 | 138.8469 | 141.5167
2023-10-31 | 2 | Medium HLR, Lower Outlet Height, No Plants | Yes | tank 2 | 6 | 3 | 35.6268 | 48.6029 | 104.2967 | 124.7225 | 132.6172 | 138.8469 | 141.5167 | 103.7471 | 43.9954 |  | 25.7728
2023-11-03 | 3 | High HLR, Lower Outlet Height, No Plants | No | in | 7 | 1 | 124.9522 | 119.2823 | 109.2057 | 102.3445 | 103.1914 | 103.177 | 107.0096 | 109.8804 | 8.8574 | 114.7307 |  | 114.7307 | 5.5432 |  | 6.193 | For Box and Whisker Plots, all on one line!
2023-11-08 | 3 | High HLR, Lower Outlet Height, No Plants | No | in | 8 | 2 | 88.7225 | 107.3541 | 102.0718 | 99.7177 | 99.1005 | 105.9043 | 102.5742 | 100.7779 | 6.106 | [6 empty] | High HLR, Lower Outlet Height, No Plants | 124.9522 | 119.2823 | 109.2057 | 102.3445 | 103.1914 | 103.177 | 107.0096 | 88.7225 | 107.3541 | 102.0718 | 99.7177 | 99.1005 | 105.9043 | 102.5742 | 131.512 | 132.488 | 133.1627 | 133.6364 | 133.2775 | 133.7799 | 136.8804
2023-11-16 | 3 | High HLR, Lower Outlet Height, No Plants | Yes | in | 9 | 3 | 131.512 | 132.488 | 133.1627 | 133.6364 | 133.2775 | 133.7799 | 136.8804 | 133.5338 | 1.6661
2023-11-03 | 3 | High HLR, Lower Outlet Height, No Plants | No | tank 1 | 7 | 1 | 113.8708 | 115.134 | 117.3014 | 113.1244 | 107.2392 | 106.0909 | 106.3493 | 111.3014 | 4.633 | 112.4081 | -1.2933 | 1.1524 | 8.8763 | 2.0244
2023-11-08 | 3 | High HLR, Lower Outlet Height, No Plants | No | tank 1 | 8 | 2 | 119.6842 | 108.6603 | 107.4833 | 104.8852 | 102.5311 | 102.244 | 104.0096 | 107.0711 | 6.0532 |  | -6.2447 |  |  |  |  | High HLR, Lower Outlet Height, No Plants | 113.8708 | 115.134 | 117.3014 | 113.1244 | 107.2392 | 106.0909 | 106.3493 | 119.6842 | 108.6603 | 107.4833 | 104.8852 | 102.5311 | 102.244 | 104.0096 | 75.3158 | 102.8325 | 125.2536 | 131.3541 | 132.9761 | 133.8517 | 130.378
2023-11-16 | 3 | High HLR, Lower Outlet Height, No Plants | Yes | tank 1 | 9 | 3 | 75.3158 | 102.8325 | 125.2536 | 131.3541 | 132.9761 | 133.8517 | 130.378 | 118.8517 | 22.01 |  | 10.9951
2023-11-03 | 3 | High HLR, Lower Outlet Height, No Plants | No | tank 2 | 7 | 1 | 57.7033 | 90.5885 | 111.6459 | 104.4115 | 109.9665 | 107.7273 | 108.4593 | 98.6432 | 19.3666 | 114.9091 | 10.2267 | 9.8832 | 5.1114 | 10.3616
2023-11-08 | 3 | High HLR, Lower Outlet Height, No Plants | No | tank 2 | 8 | 2 | 63.7751 | 87.7464 | 104.9282 | 104.5981 | 105.0431 | 100.9091 | 105.933 | 96.1333 | 15.6238 |  | 4.6087 |  |  |  |  | High HLR, Lower Outlet Height, No Plants | 57.7033 | 90.5885 | 111.6459 | 104.4115 | 109.9665 | 107.7273 | 108.4593 | 63.7751 | 87.7464 | 104.9282 | 104.5981 | 105.0431 | 100.9091 | 105.933 | 10.7943 | 111.1579 | 131.0383 | 136.2201 | 138.4019 | 138.3158 | 130.3349
2023-11-16 | 3 | High HLR, Lower Outlet Height, No Plants | Yes | tank 2 | 9 | 3 | 10.7943 | 111.1579 | 131.0383 | 136.2201 | 138.4019 | 138.3158 | 130.3349 | 113.7519 | 46.3621 |  | 14.8142
2023-11-20 | 4 | High HLR, Upper Outlet Height, No Plants | Yes | in | 10 | 1 | 136.4785 | 134.9713 | 137.6699 | 138.201 | 137.0526 | 143.756 | 137.4976 | 137.9467 | 2.7658 | 112.6127 |  | 112.6127 | 6.8054 |  | 17.8487 | For Box and Whisker Plots, all on one line!
2023-11-29 | 4 | High HLR, Upper Outlet Height, No Plants | No | in | 11 | 2 | 82.2894 | 95.7648 | 89.8403 | 96.5198 | 94.5741 | 98.6544 | 98.393 | 93.7194 | 5.8402 | [6 empty] | High HLR, Upper Outlet Height, No Plants | 136.4785 | 134.9713 | 137.6699 | 138.201 | 137.0526 | 143.756 | 137.4976 | 82.2894 | 95.7648 | 89.8403 | 96.5198 | 94.5741 | 98.6544 | 98.393 | 126.5039 | 96.0059 | 103.2861 | 110.5225 | 90.5713 | 103.5938 | 112.7197
2023-12-06 | 4 | High HLR, Upper Outlet Height, No Plants | No | in | 12 | 3 | 126.5039 | 96.0059 | 103.2861 | 110.5225 | 90.5713 | 103.5938 | 112.7197 | 106.1719 | 11.8103
2023-11-20 | 4 | High HLR, Upper Outlet Height, No Plants | Yes | tank 1 | 10 | 1 | 114.7895 | 118.4928 | 130.6077 | 135.3732 | 137.3828 | 138.4593 | 139.0622 | 130.5954 | 9.9894 | 102.2442 | 5.3291 | 9.0327 | 16.3528 | 9.2072
2023-11-29 | 4 | High HLR, Upper Outlet Height, No Plants | No | tank 1 | 11 | 2 | 98.6544 | 102.6041 | 103.2865 | 88.4172 | 94.9806 | 102.6331 | 99.2498 | 98.5465 | 5.3457 |  | -5.1506 |  |  |  |  | High HLR, Upper Outlet Height, No Plants | 114.7895 | 118.4928 | 130.6077 | 135.3732 | 137.3828 | 138.4593 | 139.0622 | 98.6544 | 102.6041 | 103.2865 | 88.4172 | 94.9806 | 102.6331 | 99.2498 | 88.7842 | 87.6123 | 94.5996 | 69.4629 | 64.8047 | 84.873 | 52.998
2023-12-06 | 4 | High HLR, Upper Outlet Height, No Plants | No | tank 1 | 12 | 3 | 88.7842 | 87.6123 | 94.5996 | 69.4629 | 64.8047 | 84.873 | 52.998 | 77.5907 | 15.2884 |  | 26.9197
2023-11-20 | 4 | High HLR, Upper Outlet Height, No Plants | Yes | tank 2 | 10 | 1 | 104.6842 | 105.445 | 132.3589 | 139.177 | 139.0048 | 141.2153 | 137.9713 | 128.5509 | 16.2754 | 92.0488 | 6.8112 | 27.9426 | 31.0466 | 26.4901
2023-11-29 | 4 | High HLR, Upper Outlet Height, No Plants | No | tank 2 | 11 | 2 | 67.4782 | 54.395 | 80.6486 | 86.6021 | 87.0232 | 94.7193 | 97.0716 | 81.134 | 15.3017 |  | 13.4288 |  |  |  |  | High HLR, Upper Outlet Height, No Plants | 104.6842 | 105.445 | 132.3589 | 139.177 | 139.0048 | 141.2153 | 137.9713 | 67.4782 | 54.395 | 80.6486 | 86.6021 | 87.0232 | 94.7193 | 97.0716 | 25.7666 | 33.7646 | 39.2871 | 27.1582 | 48.9111 | 54.624 | 41.1035
2023-12-06 | 4 | High HLR, Upper Outlet Height, No Plants | No | tank 2 | 12 | 3 | 25.7666 | 33.7646 | 39.2871 | 27.1582 | 48.9111 | 54.624 | 41.1035 | 38.6593 | 10.7144 |  | 63.588
2024-01-22 | 5 | High HLR, Lower Outlet Height, Yes Plants | Yes | in | 13 | 1 | 123.5087 | 127.0677 | 125.4561 | 121.9642 | 126.1444 | 118.8752 | 120.3525 | 123.3384 | 3.0827 | 109.9616 |  | 109.9616 | 7.7969 |  | 9.4303 | For Box and Whisker Plots, all on one line!
2024-01-31 | 5 | High HLR, Lower Outlet Height, Yes Plants | No | in | 14 | 2 | 96.0269 | 102.0873 | 100.2406 | 99.7706 | 99.4516 | 101.08 | 106.0996 | 100.6795 | 3.0467 | [6 empty] | High HLR, Lower Outlet Height, Yes Plants | 123.5087 | 127.0677 | 125.4561 | 121.9642 | 126.1444 | 118.8752 | 120.3525 | 96.0269 | 102.0873 | 100.2406 | 99.7706 | 99.4516 | 101.08 | 106.0996 | 131.9698 | 125.9765 | 107.9463 | 92.2832 | 92.1992 | 88.103 | 102.5909
2024-02-08 | 5 | High HLR, Lower Outlet Height, Yes Plants | No | in | 15 | 3 | 131.9698 | 125.9765 | 107.9463 | 92.2832 | 92.1992 | 88.103 | 102.5909 | 105.867 | 17.2612
2024-01-22 | 5 | High HLR, Lower Outlet Height, Yes Plants | Yes | tank 1 | 13 | 1 | 39.653 | 84.8629 | 116.1388 | 120.4701 | 126.1276 | 120.8394 | 120.3525 | 104.0635 | 31.5329 | 98.956 | 15.6277 | 9.6589 | 5.2375 | 10.0087
2024-01-31 | 5 | High HLR, Lower Outlet Height, Yes Plants | No | tank 1 | 14 | 2 | 81.052 | 83.1002 | 92.8875 | 96.9838 | 99.2837 | 98.7633 | 99.7034 | 93.1106 | 7.8972 |  | 7.5179 |  |  |  |  | High HLR, Lower Outlet Height, Yes Plants | 39.653 | 84.8629 | 116.1388 | 120.4701 | 126.1276 | 120.8394 | 120.3525 | 81.052 | 83.1002 | 92.8875 | 96.9838 | 99.2837 | 98.7633 | 99.7034 | 75.7806 | 115.6016 | 112.9827 | 115.4841 | 100.9625 | 90.2854 | 86.7599
2024-02-08 | 5 | High HLR, Lower Outlet Height, Yes Plants | No | tank 1 | 15 | 3 | 75.7806 | 115.6016 | 112.9827 | 115.4841 | 100.9625 | 90.2854 | 86.7599 | 99.6938 | 15.8547 |  | 5.831
2024-01-22 | 5 | High HLR, Lower Outlet Height, Yes Plants | Yes | tank 2 | 13 | 1 | 19.2222 | 72.2552 | 119.7146 | 126.883 | 124.3313 | 127.0845 | 125.775 | 102.1808 | 41.5589 | 110.8394 | 17.1541 | 8.4547 | 11.2702 | 8.852
2024-01-31 | 5 | High HLR, Lower Outlet Height, Yes Plants | No | tank 2 | 14 | 2 | 31.8299 | 69.8209 | 97.9743 | 102.8595 | 102.6077 | 105.9989 | 105.6631 | 88.1078 | 27.8541 |  | 12.4869 |  |  |  |  | High HLR, Lower Outlet Height, Yes Plants | 19.2222 | 72.2552 | 119.7146 | 126.883 | 124.3313 | 127.0845 | 125.775 | 31.8299 | 69.8209 | 97.9743 | 102.8595 | 102.6077 | 105.9989 | 105.6631 | 83.6877 | 128.545 | 136.3682 | 115.5008 | 106.4522 | 101.1304 | 101.08
2024-02-08 | 5 | High HLR, Lower Outlet Height, Yes Plants | No | tank 2 | 15 | 3 | 83.6877 | 128.545 | 136.3682 | 115.5008 | 106.4522 | 101.1304 | 101.08 | 110.3949 | 17.9422 |  | -4.277
2024-03-20 | 6 | Medium HLR, Upper Outlet Height, Yes Plants | No | in | 16 | 1 | 141.5221 | 125.54 | 109.4236 | 109.1382 | 110.7331 | 110.4309 | 116.4745 | 117.6089 | 12.0664 | 124.4575 |  | 124.4575 | 8.3494 |  | 52.658 | For Box and Whisker Plots, all on one line!
2024-04-10 | 6 | Medium HLR, Upper Outlet Height, Yes Plants | No | in | 17 | 2 | 138.6682 | 126.9334 | 109.9776 | 112.6133 | 116.6088 | 116.676 | 119.0263 | 120.0719 | 9.7898 | [6 empty] | Medium HLR, Upper Outlet Height, Yes Plants | 141.5221 | 125.54 | 109.4236 | 109.1382 | 110.7331 | 110.4309 | 116.4745 | 138.6682 | 126.9334 | 109.9776 | 112.6133 | 116.6088 | 116.676 | 119.0263 | 138.0389 | 135.318 | 141.6254 | 132.4912 | 133.0742 | 135.3534 | 133.9399
2024-04-18 | 6 | Medium HLR, Upper Outlet Height, Yes Plants | Yes | in | 18 | 3 | 138.0389 | 135.318 | 141.6254 | 132.4912 | 133.0742 | 135.3534 | 133.9399 | 135.6916 | 3.1921
2024-03-20 | 6 | Medium HLR, Upper Outlet Height, Yes Plants | No | tank 1 | 16 | 1 | 18.3828 | 15.2434 | 17.3419 | 20.7163 | 33.7269 | 54.7454 | 66.7991 | 32.4223 | 20.5688 | 58.1455 | 72.4321 | 54.8209 | 29.4839 | 53.2808
2024-04-10 | 6 | Medium HLR, Upper Outlet Height, Yes Plants | No | tank 1 | 17 | 2 | 5.1539 | 5.3386 | 7.9239 | 11.7012 | 49.1046 | 73.9843 | 88.4555 | 34.5231 | 35.6398 |  | 71.248 |  |  |  |  | Medium HLR, Upper Outlet Height, Yes Plants | 18.3828 | 15.2434 | 17.3419 | 20.7163 | 33.7269 | 54.7454 | 66.7991 | 5.1539 | 5.3386 | 7.9239 | 11.7012 | 49.1046 | 73.9843 | 88.4555 | 100.1767 | 101.7491 | 95.9541 | 102.7385 | 115.0353 | 118.1802 | 118.6042
2024-04-18 | 6 | Medium HLR, Upper Outlet Height, Yes Plants | Yes | tank 1 | 18 | 3 | 100.1767 | 101.7491 | 95.9541 | 102.7385 | 115.0353 | 118.1802 | 118.6042 | 107.4912 | 9.459 |  | 20.7827
2024-03-20 | 6 | Medium HLR, Upper Outlet Height, Yes Plants | No | tank 2 | 16 | 1 | 3.4583 | 5.5736 | 3.2401 | 9.6698 | 26.3234 | 49.709 | 63.9116 | 23.1265 | 24.6704 | 97.5407 | 80.3361 | 54.0073 | 37.5415 | 52.0353
2024-04-10 | 6 | Medium HLR, Upper Outlet Height, Yes Plants | No | tank 2 | 17 | 2 | 6.3123 | 3.4415 | 1.5109 | 12.1209 | 49.7762 | 77.9966 | 95.3889 | 35.221 | 39.1097 |  | 70.6667 |  |  |  |  | Medium HLR, Upper Outlet Height, Yes Plants | 3.4583 | 5.5736 | 3.2401 | 9.6698 | 26.3234 | 49.709 | 63.9116 | 6.3123 | 3.4415 | 1.5109 | 12.1209 | 49.7762 | 77.9966 | 95.3889 | 113.3746 | 103.6749 | 109.894 | 117.1731 | 131.6078 | 136.1307 | 133.3216
2024-04-18 | 6 | Medium HLR, Upper Outlet Height, Yes Plants | Yes | tank 2 | 18 | 3 | 113.3746 | 103.6749 | 109.894 | 117.1731 | 131.6078 | 136.1307 | 133.3216 | 120.7395 | 12.8394 |  | 11.0191
[22 empty] | Unit | Condensed Box and Whisker:
[22 empty] | Influent | Low HLR, Lower Outlet Height, No Plants | 143.0196 | 131.0158 | 130.0466 | 116.1603 | 112.2647 | 110.2516 | 117.4464 | 124.5666 | 84.6971 | 87.3439 | 98.0242 | 102.7773 | 109.0587 | 110.2889 | 127.8844 | 100.5778 | 80.0559 | 84.2498 | 80.6524 | 81.3793 | 83.3924
[22 empty] | CBA | Low HLR, Lower Outlet Height, No Plants | 7.3625 | 9.2824 | 12.7679 | 23.1687 | 27.3625 | 62.8332 | 83.5042 | 74.4828 | 79.8509 | 90.904 | 94.9115 | 92.8984 | 92.5443 | 92.4138 | 54.5014 | 47.754 | 49.9534 | 51.2395 | 55.0233 | 61.4911 | 68.1267
[22 empty] | PBA | Low HLR, Lower Outlet Height, No Plants | 1.0624 | 1.4725 | 16.1417 | 59.0867 | 90.2889 | 102.3672 | 105.9087 | 56.7195 | 95.5079 | 96.6076 | 82.9637 | 84.0075 | 88.0522 | 95.6943 | 3.9329 | 0.95061 | 3.9515 | 17.055 | 45.89 | 56.6822 | 61.5284
[22 empty] | Influent | Medium HLR, Lower Outlet Height, No Plants | 118.5569 | 137.4927 | 119.5044 | 120.2915 | 105.9767 | 103.965 | 99.9708 | 95.277 | 131.2974 | 114.0525 | 107.0991 | 101.9096 | 102.9883 | 104.2711 | 139.3923 | 139.7368 | 139.0191 | 147.9474 | 139.0622 | 136.7943 | 136.4354
[22 empty] | CBA | Medium HLR, Lower Outlet Height, No Plants | 98.3236 | 86.414 | 88.4257 | 107.1283 | 114.1837 | 112.828 | 107.6239 | 62.9155 | 49.7376 | 64.0087 | 90.8746 | 99.8688 | 101.0641 | 101.9388 | 108.3014 | 109.6794 | 118.2201 | 128.6555 | 136.0766 | 135.244 | 140.4976
[22 empty] | PBA | Medium HLR, Lower Outlet Height, No Plants | 0 | 35.5685 | 64.621 | 106.8659 | 115.379 | 111.1953 | 106.7638 | 11.9679 | 8.484 | 81.1079 | 104.8542 | 108.5277 | 110.102 | 106.7201 | 35.6268 | 48.6029 | 104.2967 | 124.7225 | 132.6172 | 138.8469 | 141.5167
[22 empty] | Influent | High HLR, Lower Outlet Height, No Plants | 124.9522 | 119.2823 | 109.2057 | 102.3445 | 103.1914 | 103.177 | 107.0096 | 88.7225 | 107.3541 | 102.0718 | 99.7177 | 99.1005 | 105.9043 | 102.5742 | 131.512 | 132.488 | 133.1627 | 133.6364 | 133.2775 | 133.7799 | 136.8804
[22 empty] | CBA | High HLR, Lower Outlet Height, No Plants | 113.8708 | 115.134 | 117.3014 | 113.1244 | 107.2392 | 106.0909 | 106.3493 | 119.6842 | 108.6603 | 107.4833 | 104.8852 | 102.5311 | 102.244 | 104.0096 | 75.3158 | 102.8325 | 125.2536 | 131.3541 | 132.9761 | 133.8517 | 130.378
[22 empty] | PBA | High HLR, Lower Outlet Height, No Plants | 57.7033 | 90.5885 | 111.6459 | 104.4115 | 109.9665 | 107.7273 | 108.4593 | 63.7751 | 87.7464 | 104.9282 | 104.5981 | 105.0431 | 100.9091 | 105.933 | 10.7943 | 111.1579 | 131.0383 | 136.2201 | 138.4019 | 138.3158 | 130.3349
[22 empty] | Influent | High HLR, Upper Outlet Height, No Plants | 136.4785 | 134.9713 | 137.6699 | 138.201 | 137.0526 | 143.756 | 137.4976 | 82.2894 | 95.7648 | 89.8403 | 96.5198 | 94.5741 | 98.6544 | 98.393 | 126.5039 | 96.0059 | 103.2861 | 110.5225 | 90.5713 | 103.5938 | 112.7197
[22 empty] | CBA | High HLR, Upper Outlet Height, No Plants | 114.7895 | 118.4928 | 130.6077 | 135.3732 | 137.3828 | 138.4593 | 139.0622 | 98.6544 | 102.6041 | 103.2865 | 88.4172 | 94.9806 | 102.6331 | 99.2498 | 88.7842 | 87.6123 | 94.5996 | 69.4629 | 64.8047 | 84.873 | 52.998
[22 empty] | PBA | High HLR, Upper Outlet Height, No Plants | 104.6842 | 105.445 | 132.3589 | 139.177 | 139.0048 | 141.2153 | 137.9713 | 67.4782 | 54.395 | 80.6486 | 86.6021 | 87.0232 | 94.7193 | 97.0716 | 25.7666 | 33.7646 | 39.2871 | 27.1582 | 48.9111 | 54.624 | 41.1035
[22 empty] | Influent | High HLR, Lower Outlet Height, Yes Plants | 123.5087 | 127.0677 | 125.4561 | 121.9642 | 126.1444 | 118.8752 | 120.3525 | 96.0269 | 102.0873 | 100.2406 | 99.7706 | 99.4516 | 101.08 | 106.0996 | 131.9698 | 125.9765 | 107.9463 | 92.2832 | 92.1992 | 88.103 | 102.5909
[22 empty] | CBA | High HLR, Lower Outlet Height, Yes Plants | 39.653 | 84.8629 | 116.1388 | 120.4701 | 126.1276 | 120.8394 | 120.3525 | 81.052 | 83.1002 | 92.8875 | 96.9838 | 99.2837 | 98.7633 | 99.7034 | 75.7806 | 115.6016 | 112.9827 | 115.4841 | 100.9625 | 90.2854 | 86.7599
[22 empty] | PBA | High HLR, Lower Outlet Height, Yes Plants | 19.2222 | 72.2552 | 119.7146 | 126.883 | 124.3313 | 127.0845 | 125.775 | 31.8299 | 69.8209 | 97.9743 | 102.8595 | 102.6077 | 105.9989 | 105.6631 | 83.6877 | 128.545 | 136.3682 | 115.5008 | 106.4522 | 101.1304 | 101.08
[22 empty] | Influent | High HLR, Upper Outlet Height, Yes Plants | 141.5221 | 125.54 | 109.4236 | 109.1382 | 110.7331 | 110.4309 | 116.4745 | 138.6682 | 126.9334 | 109.9776 | 112.6133 | 116.6088 | 116.676 | 119.0263 | 138.0389 | 135.318 | 141.6254 | 132.4912 | 133.0742 | 135.3534 | 133.9399
[22 empty] | CBA | High HLR, Upper Outlet Height, Yes Plants | 18.3828 | 15.2434 | 17.3419 | 20.7163 | 33.7269 | 54.7454 | 66.7991 | 5.1539 | 5.3386 | 7.9239 | 11.7012 | 49.1046 | 73.9843 | 88.4555 | 100.1767 | 101.7491 | 95.9541 | 102.7385 | 115.0353 | 118.1802 | 118.6042
[22 empty] | PBA | High HLR, Upper Outlet Height, Yes Plants | 3.4583 | 5.5736 | 3.2401 | 9.6698 | 26.3234 | 49.709 | 63.9116 | 6.3123 | 3.4415 | 1.5109 | 12.1209 | 49.7762 | 77.9966 | 95.3889 | 113.3746 | 103.6749 | 109.894 | 117.1731 | 131.6078 | 136.1307 | 133.3216
lineplot of influent runoff
[22 empty] | Elapsed time (min) | Concentration (mg/L)
[22 empty] | 0 | 52.6653
[22 empty] | 30 | 40.777
[22 empty] | 60 | 40.4066
[22 empty] | 90 | 45.052
[22 empty] | 120 | 65.9556
[22 empty] | 150 | 82.3033
[22 empty] | 180 | 91.2863
This chart isn't available in your version of Excel. Editing this shape or saving this workbook into a different file format will permanently break the chart.
This chart isn't available in your version of Excel. Editing this shape or saving this workbook into a different file format will permanently break the chart.
This chart isn't available in your version of Excel. Editing this shape or saving this workbook into a different file format will permanently break the chart.
This chart isn't available in your version of Excel. Editing this shape or saving this workbook into a different file format will permanently break the chart.
This chart isn't available in your version of Excel. Editing this shape or saving this workbook into a different file format will permanently break the chart.
This chart isn't available in your version of Excel. Editing this shape or saving this workbook into a different file format will permanently break the chart.

## TIN
Water Quality Data |  | Select WQ Parameter of interest to index from dropdown (red) ---> |  |  | in org TN | <--- only change this index, everything else will automatically update
| Configuration ID | Configuration Description | Weir water? | Tank ID | Event | N | 0 | 30 | 60 | 90 | 120 | 150 | 180 | average | SD | average | % removed | Average % removed | SD | % Total load removal | Average % Total load removal | SD | NRR | NLR
2023-09-06 | 1 | Low HLR, Lower Outlet Height, No Plants | No | in | 1 | 1 | 6.7864 | 3.6719 | 3.9702 | 3.6579 | 2.801 | 3.2223 | 3.5667 | 3.9538 | 1.3042 | 2.7217 |  | 2.7915 | 1.4736 |  | 74.1888 | 6.0979 |  |  | For Box and Whisker Plots, all on one line!
2023-09-12 | 1 | Low HLR, Lower Outlet Height, No Plants | No | in | 2 | 2 | 6.0053 | 2.6052 | 1.9785 | 1.9609 | 1.9568 | 2.4717 | 3.5401 | 2.9312 | 1.4684 | [9 empty] | Low HLR, Lower Outlet Height, No Plants | 6.7864 | 3.6719 | 3.9702 | 3.6579 | 2.801 | 3.2223 | 3.5667 | 6.0053 | 2.6052 | 1.9785 | 1.9609 | 1.9568 | 2.4717 | 3.5401 | 5.2054 | 1.1763 | 0.73184 | 0.96197 | 0.90833 | 0.6131 | 0.82976
2023-09-26 | 1 | Low HLR, Lower Outlet Height, No Plants | No | in | 3 | 3 | 5.2054 | 1.1763 | 0.73184 | 0.96197 | 0.90833 | 0.6131 | 0.82976 | 1.4895 | 1.6482
2023-09-06 | 1 | Low HLR, Lower Outlet Height, No Plants | No | tank 1 | 1 | 1 | 0.35619 | 0.48033 | 0.73296 | 0.78786 | 1.4089 | 1.186 | 1.3286 | 0.89726 | 0.41569 | 0.58514 | 77.3061 | 79.4888 | 3.0868 | 78.5007 |  |  | 0.043602 | 0.056402
2023-09-12 | 1 | Low HLR, Lower Outlet Height, No Plants | No | tank 1 | 2 | 2 | 0.88448 | 1.3902 | 0.6698 | 0.89385 | 0.89032 | 0.4353 | 1.2803 | 0.92061 | 0.32947 | [7 empty] | 0.028682 | 0.041815 | Low HLR, Lower Outlet Height, No Plants | 0.35619 | 0.48033 | 0.73296 | 0.78786 | 1.4089 | 1.186 | 1.3286 | 0.88448 | 1.3902 | 0.6698 | 0.89385 | 0.89032 | 0.4353 | 1.2803 | 0.26124 | 0.28499 | 0.19176 | 0.11689 | 0.37998 | 0.31089 | 0.36533
2023-09-26 | 1 | Low HLR, Lower Outlet Height, No Plants | No | tank 1 | 3 | 3 | 0.26124 | 0.28499 | 0.19176 | 0.11689 | 0.37998 | 0.31089 | 0.36533 | 0.27301 | 0.093681 |  | 81.6714 | [5 empty] | 0.017354 | 0.021249
2023-09-06 | 1 | Low HLR, Lower Outlet Height, No Plants | No | tank 2 | 1 | 1 | 0.045032 | 0.17336 | 0.81224 | 1.5747 | 2.1398 | 3.0111 | 2.487 | 1.4633 | 1.1556 | 1.3644 | 62.9897 | 75.5739 | 17.7967 | 69.877 |  |  | -0.012413 | 0.086705
2023-09-12 | 1 | Low HLR, Lower Outlet Height, No Plants | No | tank 2 | 2 | 2 | 1.8991 | 4.0585 | 3.4268 | 2.1856 | 1.1318 | 1.1486 | 1.4694 | 2.1885 | 1.1423 | [7 empty] | -0.027805 | 0.064281 | Low HLR, Lower Outlet Height, No Plants | 0.045032 | 0.17336 | 0.81224 | 1.5747 | 2.1398 | 3.0111 | 2.487 | 1.8991 | 4.0585 | 3.4268 | 2.1856 | 1.1318 | 1.1486 | 1.4694 | 0.095296 | 0.040321 | 0.21374 | 0.18944 | 0.36778 | 0.086351 | 0.2418
2023-09-26 | 1 | Low HLR, Lower Outlet Height, No Plants | No | tank 2 | 3 | 3 | 0.095296 | 0.040321 | 0.21374 | 0.18944 | 0.36778 | 0.086351 | 0.2418 | 0.17639 | 0.1123 |  | 88.1581 | [5 empty] | 0.0021189 | 0.032665
2023-10-18 | 2 | Medium HLR, Lower Outlet Height, No Plants | No | in | 4 | 1 | 3.6694 | 3.4585 | 0.97816 | 1.0287 | 0.78872 | 0.79239 | 0.77228 | 1.6412 | 1.3186 | 1.8025 |  | 1.8025 | 0.80742 |  | 72.1198 | 19.6896 |  |  | For Box and Whisker Plots, all on one line!
2023-10-25 | 2 | Medium HLR, Lower Outlet Height, No Plants | No | in | 5 | 2 | 3.4536 | 1.089 | 0.84946 | 1.1592 | 0.69361 | 0.81476 | 0.72292 | 1.2547 | 0.9855 | [9 empty] | Medium HLR, Lower Outlet Height, No Plants | 3.6694 | 3.4585 | 0.97816 | 1.0287 | 0.78872 | 0.79239 | 0.77228 | 3.4536 | 1.089 | 0.84946 | 1.1592 | 0.69361 | 0.81476 | 0.72292 | 2.7328 | 2.4166 | 2.6006 | 2.5091 | 2.4043 | 2.4792 | 2.4391
2023-10-31 | 2 | Medium HLR, Lower Outlet Height, No Plants | Yes | in | 6 | 3 | 2.7328 | 2.4166 | 2.6006 | 2.5091 | 2.4043 | 2.4792 | 2.4391 | 2.5117 | 0.1181
2023-10-18 | 2 | Medium HLR, Lower Outlet Height, No Plants | No | tank 1 | 4 | 1 | 0.231 | 0.22272 | 0.54996 | 0.82445 | 0.63867 | 0.27945 | 0.60871 | 0.47928 | 0.23583 | 0.25158 | 70.7965 | 85.7653 | 13.0731 | 86.0425 |  |  | 0.016575 | 0.023412
2023-10-25 | 2 | Medium HLR, Lower Outlet Height, No Plants | No | tank 1 | 5 | 2 | 0.087975 | 0.025741 | 0.094197 | 0.036493 | 0 | 0.10912 | 0.090933 | 0.063494 | 0.041957 |  | 94.9393 | [5 empty] | 0.016992 | 0.017898 | Medium HLR, Lower Outlet Height, No Plants | 0.231 | 0.22272 | 0.54996 | 0.82445 | 0.63867 | 0.27945 | 0.60871 | 0.087975 | 0.025741 | 0.094197 | 0.036493 | 0 | 0.10912 | 0.090933 | 0.051187 | 0.28424 | 0.35493 | 0.15554 | 0.11925 | 0.20145 | 0.31725
2023-10-31 | 2 | Medium HLR, Lower Outlet Height, No Plants | Yes | tank 1 | 6 | 3 | 0.051187 | 0.28424 | 0.35493 | 0.15554 | 0.11925 | 0.20145 | 0.31725 | 0.21198 | 0.11142 |  | 91.5602 | [5 empty] | 0.032806 | 0.03583
2023-10-18 | 2 | Medium HLR, Lower Outlet Height, No Plants | No | tank 2 | 4 | 1 | 0.15446 | 0.030084 | 0.94502 | 1.2203 | 0.78837 | 0.59593 | 0.58941 | 0.61766 | 0.42043 | 0.88096 | 62.3648 | 58.9032 | 3.8219 | 58.1972 |  |  | -0.0030346 | 0.03599
2023-10-25 | 2 | Medium HLR, Lower Outlet Height, No Plants | No | tank 2 | 5 | 2 | 0.062234 | 0.017161 | 0.9097 | 0.92036 | 0.59973 | 0.60395 | 0.44003 | 0.50759 | 0.36361 |  | 59.5432 | [5 empty] | -0.0097391 | 0.027514 | Medium HLR, Lower Outlet Height, No Plants | 0.15446 | 0.030084 | 0.94502 | 1.2203 | 0.78837 | 0.59593 | 0.58941 | 0.062234 | 0.017161 | 0.9097 | 0.92036 | 0.59973 | 0.60395 | 0.44003 | 0.18187 | 0.031603 | 0.94502 | 1.6559 | 1.725 | 1.7938 | 1.6134
2023-10-31 | 2 | Medium HLR, Lower Outlet Height, No Plants | Yes | tank 2 | 6 | 3 | 0.18187 | 0.031603 | 0.94502 | 1.6559 | 1.725 | 1.7938 | 1.6134 | 1.1352 | 0.75767 |  | 54.8017 | [5 empty] | -0.020247 | 0.05508
2023-11-03 | 3 | High HLR, Lower Outlet Height, No Plants | No | in | 7 | 1 | 1.2083 | 0.94822 | 0.83276 | 0.66414 | 0.71031 | 0.71031 | 1.0971 | 0.88159 | 0.21055 | 0.96392 |  | 0.96392 | 0.18813 |  | 49.2991 | 17.4524 |  |  | For Box and Whisker Plots, all on one line!
2023-11-08 | 3 | High HLR, Lower Outlet Height, No Plants | No | in | 8 | 2 | 0.20097 | 0.55353 | 0.54933 | 0.46119 | 0.49271 | 0.52415 | 0.53254 | 0.47349 | 0.1245 | [9 empty] | High HLR, Lower Outlet Height, No Plants | 1.2083 | 0.94822 | 0.83276 | 0.66414 | 0.71031 | 0.71031 | 1.0971 | 0.20097 | 0.55353 | 0.54933 | 0.46119 | 0.49271 | 0.52415 | 0.53254 | 1.4911 | 2.0045 | 1.431 | 1.5121 | 1.424 | 1.6114 | 1.2827
2023-11-16 | 3 | High HLR, Lower Outlet Height, No Plants | Yes | in | 9 | 3 | 1.4911 | 2.0045 | 1.431 | 1.5121 | 1.424 | 1.6114 | 1.2827 | 1.5367 | 0.22933
2023-11-03 | 3 | High HLR, Lower Outlet Height, No Plants | No | tank 1 | 7 | 1 | 0.41706 | 0.10575 | 0.152 | 0.24936 | 0.040738 | 0.29751 | 0.57804 | 0.26292 | 0.18745 | 0.36976 | 70.1766 | 61.5372 | 7.5912 | 61.6398 |  |  | 0.0088256 | 0.012576
2023-11-08 | 3 | High HLR, Lower Outlet Height, No Plants | No | tank 1 | 8 | 2 | 0.079994 | 0.42694 | 0.13686 | 0.15382 | 0.23282 | 0.21258 | 0.21751 | 0.20865 | 0.11033 |  | 55.9347 | [5 empty] | 0.0037781 | 0.0067545 | High HLR, Lower Outlet Height, No Plants | 0.41706 | 0.10575 | 0.152 | 0.24936 | 0.040738 | 0.29751 | 0.57804 | 0.079994 | 0.42694 | 0.13686 | 0.15382 | 0.23282 | 0.21258 | 0.21751 | 0.21841 | 0.22097 | 0.73852 | 0.94031 | 0.90467 | 0.74939 | 0.6918
2023-11-16 | 3 | High HLR, Lower Outlet Height, No Plants | Yes | tank 1 | 9 | 3 | 0.21841 | 0.22097 | 0.73852 | 0.94031 | 0.90467 | 0.74939 | 0.6918 | 0.63772 | 0.29941 |  | 58.5002 | [5 empty] | 0.012824 | 0.021921
2023-11-03 | 3 | High HLR, Lower Outlet Height, No Plants | No | tank 2 | 7 | 1 | 0.10912 | 0.18566 | 0.26566 | 0.4802 | 0.38663 | 0.44021 | 0.79505 | 0.38036 | 0.22737 | 0.98066 | 56.8552 | 37.4188 | 16.8624 | 36.9584 |  |  | -0.0025755 | 0.019333
2023-11-08 | 3 | High HLR, Lower Outlet Height, No Plants | No | tank 2 | 8 | 2 | 0.045676 | 0.26614 | 0.29356 | 0.34803 | 0.68518 | 0.44095 | 0.35009 | 0.34709 | 0.19296 |  | 26.6952 | [5 empty] | -0.0030361 | 0.010384 | High HLR, Lower Outlet Height, No Plants | 0.10912 | 0.18566 | 0.26566 | 0.4802 | 0.38663 | 0.44021 | 0.79505 | 0.045676 | 0.26614 | 0.29356 | 0.34803 | 0.68518 | 0.44095 | 0.35009 | 0.28975 | 0.97997 | 0.834 | 1.2643 | 1.3748 | 1.1293 | 1.7968
2023-11-16 | 3 | High HLR, Lower Outlet Height, No Plants | Yes | tank 2 | 9 | 3 | 0.28975 | 0.97997 | 0.834 | 1.2643 | 1.3748 | 1.1293 | 1.7968 | 1.0956 | 0.4709 |  | 28.706 | [5 empty] | -0.01004 | 0.033699
2023-11-20 | 4 | High HLR, Upper Outlet Height, No Plants | Yes | in | 10 | 1 | 1.3399 | 1.1735 | 1.0383 | 2.7731 | 0.89992 | 0.79228 | 0.64957 | 1.2381 | 0.71534 | 1.4713 |  | 1.4713 | 0.74386 |  | 61.6246 | 14.0058 |  |  | For Box and Whisker Plots, all on one line!
2023-11-29 | 4 | High HLR, Upper Outlet Height, No Plants | No | in | 11 | 2 | 0.51368 | 1.0815 | 0.90735 | 1.8019 | 1.3209 | 1.689 | 3.6507 | 1.5664 | 1.0209 | [9 empty] | High HLR, Upper Outlet Height, No Plants | 1.3399 | 1.1735 | 1.0383 | 2.7731 | 0.89992 | 0.79228 | 0.64957 | 0.51368 | 1.0815 | 0.90735 | 1.8019 | 1.3209 | 1.689 | 3.6507 | 2.4666 | 2.0474 | 1.5331 | 1.529 | 1.143 | 1.0612 | 1.485
2023-12-06 | 4 | High HLR, Upper Outlet Height, No Plants | No | in | 12 | 3 | 2.4666 | 2.0474 | 1.5331 | 1.529 | 1.143 | 1.0612 | 1.485 | 1.6093 | 0.49539
2023-11-20 | 4 | High HLR, Upper Outlet Height, No Plants | Yes | tank 1 | 10 | 1 | 0.24285 | 0.18138 | 0.28936 | 0.36689 | 0.33158 | 0.33726 | 1.0725 | 0.40311 | 0.30182 | 0.4189 | 67.4408 | 71.1897 | 5.3627 | 71.5282 |  |  | 0.013801 | 0.020464
2023-11-29 | 4 | High HLR, Upper Outlet Height, No Plants | No | tank 1 | 11 | 2 | 0.28937 | 0.43858 | 0.39071 | 0.41447 | 0.41254 | 0.77238 | 0.70349 | 0.48879 | 0.17784 |  | 68.7958 | [5 empty] | 0.017812 | 0.025891 | High HLR, Upper Outlet Height, No Plants | 0.24285 | 0.18138 | 0.28936 | 0.36689 | 0.33158 | 0.33726 | 1.0725 | 0.28937 | 0.43858 | 0.39071 | 0.41447 | 0.41254 | 0.77238 | 0.70349 | 0.52742 | 0.065397 | 0.29986 | 0.43324 | 0.25247 | 0.70942 | 0.26578
2023-12-06 | 4 | High HLR, Upper Outlet Height, No Plants | No | tank 1 | 12 | 3 | 0.52742 | 0.065397 | 0.29986 | 0.43324 | 0.25247 | 0.70942 | 0.26578 | 0.3648 | 0.21062 |  | 77.3324 | [5 empty] | 0.020571 | 0.026601
2023-11-20 | 4 | High HLR, Upper Outlet Height, No Plants | Yes | tank 2 | 10 | 1 | 0.38488 | 0.62141 | 0.82981 | 0.79475 | 0.89926 | 0.77253 | 0.68785 | 0.71293 | 0.1709 | 0.76894 | 42.4168 | 50.8185 | 25.4077 | 51.721 |  |  | -0.0050214 | 0.020066
2023-11-29 | 4 | High HLR, Upper Outlet Height, No Plants | No | tank 2 | 11 | 2 | 0.47449 | 1.7856 | 0.58935 | 1.1922 | 0.7085 | 1.5046 | 1.3467 | 1.0859 | 0.50115 |  | 30.6758 | [5 empty] | -0.0096778 | 0.025388 | High HLR, Upper Outlet Height, No Plants | 0.38488 | 0.62141 | 0.82981 | 0.79475 | 0.89926 | 0.77253 | 0.68785 | 0.47449 | 1.7856 | 0.58935 | 1.1922 | 0.7085 | 1.5046 | 1.3467 | 0.69943 | 0.39946 | 0.14861 | 0.11063 | 0.29592 | 0.3985 | 0.27228
2023-12-06 | 4 | High HLR, Upper Outlet Height, No Plants | No | tank 2 | 12 | 3 | 0.69943 | 0.39946 | 0.14861 | 0.11063 | 0.29592 | 0.3985 | 0.27228 | 0.33212 | 0.19642 |  | 79.3629 | [5 empty] | 0.00052963 | 0.026083
2024-01-22 | 5 | High HLR, Lower Outlet Height, Yes Plants | Yes | in | 13 | 1 | 3.1253 | 2.9821 | 2.8264 | 2.7112 | 2.8011 | 2.7769 | 2.8812 | 2.872 | 0.14047 | 2.2694 |  | 2.2694 | 0.29282 |  | 32.7849 | 7.2982 |  |  | For Box and Whisker Plots, all on one line!
2024-01-31 | 5 | High HLR, Lower Outlet Height, Yes Plants | No | in | 14 | 2 | 1.7992 | 2.2833 | 2.6205 | 2.8188 | 2.9385 | 2.9612 | 3.1607 | 2.6546 | 0.47054 | [9 empty] | High HLR, Lower Outlet Height, Yes Plants | 3.1253 | 2.9821 | 2.8264 | 2.7112 | 2.8011 | 2.7769 | 2.8812 | 1.7992 | 2.2833 | 2.6205 | 2.8188 | 2.9385 | 2.9612 | 3.1607 | 1.1815 | 1.2139 | 1.0296 | 1.0781 | 1.2359 | 1.4115 | 1.8208
2024-02-08 | 5 | High HLR, Lower Outlet Height, Yes Plants | No | in | 15 | 3 | 1.1815 | 1.2139 | 1.0296 | 1.0781 | 1.2359 | 1.4115 | 1.8208 | 1.2816 | 0.26746
2024-01-22 | 5 | High HLR, Lower Outlet Height, Yes Plants | Yes | tank 1 | 13 | 1 | 0.32048 | 1.3106 | 2.2508 | 2.3223 | 2.454 | 2.2791 | 2.3263 | 1.8948 | 0.79329 | 1.4083 | 34.0252 | 39.2441 | 5.4266 | 37.9455 |  |  | 0.01394 | 0.04097
2024-01-31 | 5 | High HLR, Lower Outlet Height, Yes Plants | No | tank 1 | 14 | 2 | 0.41469 | 0.85721 | 1.4437 | 1.9025 | 2.1901 | 2.2294 | 2.3253 | 1.6233 | 0.74602 |  | 38.8502 | [5 empty] | 0.014712 | 0.037869 | High HLR, Lower Outlet Height, Yes Plants | 0.32048 | 1.3106 | 2.2508 | 2.3223 | 2.454 | 2.2791 | 2.3263 | 0.41469 | 0.85721 | 1.4437 | 1.9025 | 2.1901 | 2.2294 | 2.3253 | 0.13261 | 0.50328 | 0.75059 | 1.0458 | 0.74696 | 0.79796 | 0.96987
2024-02-08 | 5 | High HLR, Lower Outlet Height, Yes Plants | No | tank 1 | 15 | 3 | 0.13261 | 0.50328 | 0.75059 | 1.0458 | 0.74696 | 0.79796 | 0.96987 | 0.70673 | 0.30743 |  | 44.8569 | [5 empty] | 0.0082011 | 0.018283
2024-01-22 | 5 | High HLR, Lower Outlet Height, Yes Plants | Yes | tank 2 | 13 | 1 | 0.26611 | 1.323 | 2.299 | 2.638 | 2.3808 | 2.4993 | 2.7583 | 2.0235 | 0.90615 | 2.3117 | 29.5446 | 26.2407 | 5.49 | 27.6243 |  |  | -0.002822 | 0.062983
2024-01-31 | 5 | High HLR, Lower Outlet Height, Yes Plants | No | tank 2 | 14 | 2 | 0.35074 | 0.90471 | 1.6136 | 2.2953 | 2.484 | 2.7394 | 2.7546 | 1.8775 | 0.94883 |  | 29.2743 | [5 empty] | -0.0055746 | 0.058215 | High HLR, Lower Outlet Height, Yes Plants | 0.26611 | 1.323 | 2.299 | 2.638 | 2.3808 | 2.4993 | 2.7583 | 0.35074 | 0.90471 | 1.6136 | 2.2953 | 2.484 | 2.7394 | 2.7546 | 0.25025 | 0.9519 | 1.1733 | 1.041 | 1.1047 | 1.2424 | 1.4222
2024-02-08 | 5 | High HLR, Lower Outlet Height, Yes Plants | No | tank 2 | 15 | 3 | 0.25025 | 0.9519 | 1.1733 | 1.041 | 1.1047 | 1.2424 | 1.4222 | 1.0265 | 0.37399 |  | 19.9034 | [5 empty] | -0.0070134 | 0.028106
2024-03-20 | 6 | Medium HLR, Upper Outlet Height, Yes Plants | No | in | 16 | 1 | 3.5688 | 5.2689 | 4.6488 | 5.3929 | 6.366 | 8.0192 | 9.5242 | 6.1127 | 2.0486 | 7.7989 |  | 7.7989 | 1.6964 |  | 81.0404 | 5.0357 |  |  | For Box and Whisker Plots, all on one line!
2024-04-10 | 6 | Medium HLR, Upper Outlet Height, Yes Plants | No | in | 17 | 2 | 5.8121 | 8.0138 | 6.9029 | 7.7669 | 9.7586 | 10.7877 | 11.4423 | 8.6406 | 2.0771 | [9 empty] | Medium HLR, Upper Outlet Height, Yes Plants | 3.5688 | 5.2689 | 4.6488 | 5.3929 | 6.366 | 8.0192 | 9.5242 | 5.8121 | 8.0138 | 6.9029 | 7.7669 | 9.7586 | 10.7877 | 11.4423 | 10.02 | 9.4744 | 9.2664 | 8.5059 | 8.0116 | 7.7744 | 7.4507
2024-04-18 | 6 | Medium HLR, Upper Outlet Height, Yes Plants | Yes | in | 18 | 3 | 10.02 | 9.4744 | 9.2664 | 8.5059 | 8.0116 | 7.7744 | 7.4507 | 8.6434 | 0.96345
2024-03-20 | 6 | Medium HLR, Upper Outlet Height, Yes Plants | No | tank 1 | 16 | 1 | 9.9074 | 0 | 0 | 0 | 0 | 0.30562 | 0.33707 | 1.5072 | 3.7073 | 1.2009 | 75.3439 | 83.698 | 7.2406 | 84.6011 |  |  | 0.076125 | 0.10104
2024-04-10 | 6 | Medium HLR, Upper Outlet Height, Yes Plants | No | tank 1 | 17 | 2 | 0.011609 | 0 | 0.075437 | 0.017413 | 0.92213 | 2.465 | 3.6683 | 1.0228 | 1.4757 |  | 88.1624 | [5 empty] | 0.12591 | 0.14282 | Medium HLR, Upper Outlet Height, Yes Plants | 9.9074 | 0 | 0 | 0 | 0 | 0.30562 | 0.33707 | 0.011609 | 0 | 0.075437 | 0.017413 | 0.92213 | 2.465 | 3.6683 | 0.042469 | 0.15857 | 0.20846 | 0.76427 | 1.587 | 2.2853 | 2.4638
2024-04-18 | 6 | Medium HLR, Upper Outlet Height, Yes Plants | Yes | tank 1 | 18 | 3 | 0.042469 | 0.15857 | 0.20846 | 0.76427 | 1.587 | 2.2853 | 2.4638 | 1.0728 | 1.0335 |  | 87.5878 | [5 empty] | 0.12513 | 0.14287
2024-03-20 | 6 | Medium HLR, Upper Outlet Height, Yes Plants | No | tank 2 | 16 | 1 | 2.3362 | 0.048011 | 0 | 0.023218 | 0.24057 | 0.79713 | 1.297 | 0.67744 | 0.87784 | 4.0933 | 88.9174 | 78.5966 | 14.4499 | 77.4796 |  |  | 0.013447 | 0.099071
2024-04-10 | 6 | Medium HLR, Upper Outlet Height, Yes Plants | No | tank 2 | 17 | 2 | 0.082298 | 0.017413 | 0.011609 | 0.023218 | 1.3267 | 3.0701 | 4.6683 | 1.3142 | 1.8662 |  | 84.7901 | [5 empty] | -0.0047226 | 0.14004 | Medium HLR, Upper Outlet Height, Yes Plants | 2.3362 | 0.048011 | 0 | 0.023218 | 0.24057 | 0.79713 | 1.297 | 0.082298 | 0.017413 | 0.011609 | 0.023218 | 1.3267 | 3.0701 | 4.6683 | 0.46799 | 0.45788 | 0.71312 | 3.3112 | 5.201 | 6.4757 | 6.3147
2024-04-18 | 6 | Medium HLR, Upper Outlet Height, Yes Plants | Yes | tank 2 | 18 | 3 | 0.46799 | 0.45788 | 0.71312 | 3.3112 | 5.201 | 6.4757 | 6.3147 | 3.2774 | 2.756 |  | 62.0824 | [5 empty] | -0.03573 | 0.14009
[25 empty] | Unit | Condensed Box and Whisker:
[25 empty] | Influent | Low HLR, Lower Outlet Height, No Plants | 6.7864 | 3.6719 | 3.9702 | 3.6579 | 2.801 | 3.2223 | 3.5667 | 6.0053 | 2.6052 | 1.9785 | 1.9609 | 1.9568 | 2.4717 | 3.5401 | 5.2054 | 1.1763 | 0.73184 | 0.96197 | 0.90833 | 0.6131 | 0.82976
[25 empty] | CBA | Low HLR, Lower Outlet Height, No Plants | 0.35619 | 0.48033 | 0.73296 | 0.78786 | 1.4089 | 1.186 | 1.3286 | 0.88448 | 1.3902 | 0.6698 | 0.89385 | 0.89032 | 0.4353 | 1.2803 | 0.26124 | 0.28499 | 0.19176 | 0.11689 | 0.37998 | 0.31089 | 0.36533
[25 empty] | PBA | Low HLR, Lower Outlet Height, No Plants | 0.045032 | 0.17336 | 0.81224 | 1.5747 | 2.1398 | 3.0111 | 2.487 | 1.8991 | 4.0585 | 3.4268 | 2.1856 | 1.1318 | 1.1486 | 1.4694 | 0.095296 | 0.040321 | 0.21374 | 0.18944 | 0.36778 | 0.086351 | 0.2418
[25 empty] | Influent | Medium HLR, Lower Outlet Height, No Plants | 3.6694 | 3.4585 | 0.97816 | 1.0287 | 0.78872 | 0.79239 | 0.77228 | 3.4536 | 1.089 | 0.84946 | 1.1592 | 0.69361 | 0.81476 | 0.72292 | 2.7328 | 2.4166 | 2.6006 | 2.5091 | 2.4043 | 2.4792 | 2.4391
[25 empty] | CBA | Medium HLR, Lower Outlet Height, No Plants | 0.231 | 0.22272 | 0.54996 | 0.82445 | 0.63867 | 0.27945 | 0.60871 | 0.087975 | 0.025741 | 0.094197 | 0.036493 | 0 | 0.10912 | 0.090933 | 0.051187 | 0.28424 | 0.35493 | 0.15554 | 0.11925 | 0.20145 | 0.31725
[25 empty] | PBA | Medium HLR, Lower Outlet Height, No Plants | 0.15446 | 0.030084 | 0.94502 | 1.2203 | 0.78837 | 0.59593 | 0.58941 | 0.062234 | 0.017161 | 0.9097 | 0.92036 | 0.59973 | 0.60395 | 0.44003 | 0.18187 | 0.031603 | 0.94502 | 1.6559 | 1.725 | 1.7938 | 1.6134
[25 empty] | Influent | High HLR, Lower Outlet Height, No Plants | 1.2083 | 0.94822 | 0.83276 | 0.66414 | 0.71031 | 0.71031 | 1.0971 | 0.20097 | 0.55353 | 0.54933 | 0.46119 | 0.49271 | 0.52415 | 0.53254 | 1.4911 | 2.0045 | 1.431 | 1.5121 | 1.424 | 1.6114 | 1.2827
[25 empty] | CBA | High HLR, Lower Outlet Height, No Plants | 0.41706 | 0.10575 | 0.152 | 0.24936 | 0.040738 | 0.29751 | 0.57804 | 0.079994 | 0.42694 | 0.13686 | 0.15382 | 0.23282 | 0.21258 | 0.21751 | 0.21841 | 0.22097 | 0.73852 | 0.94031 | 0.90467 | 0.74939 | 0.6918
[25 empty] | PBA | High HLR, Lower Outlet Height, No Plants | 0.10912 | 0.18566 | 0.26566 | 0.4802 | 0.38663 | 0.44021 | 0.79505 | 0.045676 | 0.26614 | 0.29356 | 0.34803 | 0.68518 | 0.44095 | 0.35009 | 0.28975 | 0.97997 | 0.834 | 1.2643 | 1.3748 | 1.1293 | 1.7968
[25 empty] | Influent | High HLR, Upper Outlet Height, No Plants | 1.3399 | 1.1735 | 1.0383 | 2.7731 | 0.89992 | 0.79228 | 0.64957 | 0.51368 | 1.0815 | 0.90735 | 1.8019 | 1.3209 | 1.689 | 3.6507 | 2.4666 | 2.0474 | 1.5331 | 1.529 | 1.143 | 1.0612 | 1.485
[25 empty] | CBA | High HLR, Upper Outlet Height, No Plants | 0.24285 | 0.18138 | 0.28936 | 0.36689 | 0.33158 | 0.33726 | 1.0725 | 0.28937 | 0.43858 | 0.39071 | 0.41447 | 0.41254 | 0.77238 | 0.70349 | 0.52742 | 0.065397 | 0.29986 | 0.43324 | 0.25247 | 0.70942 | 0.26578
[25 empty] | PBA | High HLR, Upper Outlet Height, No Plants | 0.38488 | 0.62141 | 0.82981 | 0.79475 | 0.89926 | 0.77253 | 0.68785 | 0.47449 | 1.7856 | 0.58935 | 1.1922 | 0.7085 | 1.5046 | 1.3467 | 0.69943 | 0.39946 | 0.14861 | 0.11063 | 0.29592 | 0.3985 | 0.27228
[25 empty] | Influent | High HLR, Lower Outlet Height, Yes Plants | 3.1253 | 2.9821 | 2.8264 | 2.7112 | 2.8011 | 2.7769 | 2.8812 | 1.7992 | 2.2833 | 2.6205 | 2.8188 | 2.9385 | 2.9612 | 3.1607 | 1.1815 | 1.2139 | 1.0296 | 1.0781 | 1.2359 | 1.4115 | 1.8208
[25 empty] | CBA | High HLR, Lower Outlet Height, Yes Plants | 0.32048 | 1.3106 | 2.2508 | 2.3223 | 2.454 | 2.2791 | 2.3263 | 0.41469 | 0.85721 | 1.4437 | 1.9025 | 2.1901 | 2.2294 | 2.3253 | 0.13261 | 0.50328 | 0.75059 | 1.0458 | 0.74696 | 0.79796 | 0.96987
[25 empty] | PBA | High HLR, Lower Outlet Height, Yes Plants | 0.26611 | 1.323 | 2.299 | 2.638 | 2.3808 | 2.4993 | 2.7583 | 0.35074 | 0.90471 | 1.6136 | 2.2953 | 2.484 | 2.7394 | 2.7546 | 0.25025 | 0.9519 | 1.1733 | 1.041 | 1.1047 | 1.2424 | 1.4222
[25 empty] | Influent | High HLR, Upper Outlet Height, Yes Plants | 3.5688 | 5.2689 | 4.6488 | 5.3929 | 6.366 | 8.0192 | 9.5242 | 5.8121 | 8.0138 | 6.9029 | 7.7669 | 9.7586 | 10.7877 | 11.4423 | 10.02 | 9.4744 | 9.2664 | 8.5059 | 8.0116 | 7.7744 | 7.4507
[25 empty] | CBA | High HLR, Upper Outlet Height, Yes Plants | 9.9074 | 0 | 0 | 0 | 0 | 0.30562 | 0.33707 | 0.011609 | 0 | 0.075437 | 0.017413 | 0.92213 | 2.465 | 3.6683 | 0.042469 | 0.15857 | 0.20846 | 0.76427 | 1.587 | 2.2853 | 2.4638
[25 empty] | PBA | High HLR, Upper Outlet Height, Yes Plants | 2.3362 | 0.048011 | 0 | 0.023218 | 0.24057 | 0.79713 | 1.297 | 0.082298 | 0.017413 | 0.011609 | 0.023218 | 1.3267 | 3.0701 | 4.6683 | 0.46799 | 0.45788 | 0.71312 | 3.3112 | 5.201 | 6.4757 | 6.3147
lineplot of influent runoff
[25 empty] | Elapsed time (min) | Concentration (mg/L)
[25 empty] | 0 | 0.027039
[25 empty] | 30 | 0.052856
[25 empty] | 60 | 0.094631
[25 empty] | 90 | 0.26056
[25 empty] | 120 | 0.83637
[25 empty] | 150 | 1.6853
[25 empty] | 180 | 2.1564
[8 empty] | NRR | NLR
[8 empty] | 0.043602 | 0.056402
[8 empty] | 0.017354 | 0.021249
[8 empty] | 0.016575 | 0.023412
[8 empty] | 0.016992 | 0.017898
[8 empty] | 0.032806 | 0.03583
[8 empty] | 0.0088256 | 0.012576
[8 empty] | 0.0037781 | 0.0067545
[8 empty] | 0.012824 | 0.021921
[8 empty] | 0.013801 | 0.020464
[8 empty] | 0.017812 | 0.025891
[8 empty] | 0.020571 | 0.026601
[8 empty] | 0.01394 | 0.04097
[8 empty] | 0.014712 | 0.037869
[8 empty] | 0.0082011 | 0.018283
[8 empty] | 0.076125 | 0.10104
[8 empty] | 0.12591 | 0.14282
[8 empty] | 0.12513 | 0.14287
This chart isn't available in your version of Excel. Editing this shape or saving this workbook into a different file format will permanently break the chart.
This chart isn't available in your version of Excel. Editing this shape or saving this workbook into a different file format will permanently break the chart.
This chart isn't available in your version of Excel. Editing this shape or saving this workbook into a different file format will permanently break the chart.
This chart isn't available in your version of Excel. Editing this shape or saving this workbook into a different file format will permanently break the chart.
This chart isn't available in your version of Excel. Editing this shape or saving this workbook into a different file format will permanently break the chart.
This chart isn't available in your version of Excel. Editing this shape or saving this workbook into a different file format will permanently break the chart.

## Nick's Porosity test and HRT
| SM+BC | BC+SM+WC | SM | Gravel | SM + WC
Total Volume used (L) | 4 | 4.5 | 1 | 0.95 | 3.65
weight of water added (g) | 1926 | 2020 | 445.55 | 394.38 | 1697.4
volume added (mL) | 1926 | 2020 | 445.55 | 394.38 | 1697.4
Water seived out (g) | 974 | 976 | 305 | 344.7 | 1280
Volume Seived out (mL) | 974 | 976 | 305 | 344.7 | 1280
Total Porosity | 0.4815 | 0.44889 | 0.44555 | 0.41514 | 0.46504
Effective porosity | 0.2435 | 0.21689 | 0.305 | 0.36284 | 0.35068
Layer Height (in) | 10 | 18 | 1 | 2 | 18
Volume in tank (L) | 94.39 | 169.902 | 9.439 | 18.878 | 169.902
Flow rate (L/s) | 0.044968 | 0.044968 | 0.044968 | 0.044968 | 0.044968
Empty bed CT (s) | 2099.0424 | 3778.2763 | 209.9042 | 419.8085 | 3778.2763
Total EBCT | 10285.3076 | 8186.2652 | 4407.989 | 4198.0847 | 3778.2763
HRT (s) | 511.1168 | 819.4661 | 64.0208 | 152.3242 | 1324.9846
HRT (min) | 8.5186 | 13.6578 | 1.067 | 2.5387 | 22.0831
| Bottom outlet | Top Outlet
Tank 1 HRT | 17.2635 | 25.7821
Tank 2 HRT | 25.6888 | 34.2074
SM = HPS
SM + BC = HPS + BC
BC+SM+WC = BC + HPS + Woodchips

## Nick's HLR of % area
Qt avg (ft3/s) | 1.5564 | 44.0733 | L/s | 2644395.5663 | cm^3/min | Used HLR for following dates:
Area of Greenhouse (acres) | 12 |  |  |  |  | 2023-06-28
Area of Greenhouse (ft2) | 522720 | 485640000 | cm^2 |  |  | 2023-07-05
% area | 0.75 | 5%
Area of BioRTU (ft2) | 3920.4 | 24282000 | cm^2
HLR (ft/s) | 0.00039701 | cm/min | cm/hr | in/hr
HLR (cm/s) | 0.012101 | 0.1089 | 6.5342 | 2.5725
Q pilot (ft3/s) | 0.001588
Q pilot (L/s) | 0.044968
time to fill up 4 L | 88.9519
time to fill up 100 ml (s) | 2.2238
| SM+BC | BC+SM+WC | SM + Gravel
Total Volume used (L) | 4 | 4.5
weight of water added (g) | 1926 | 2020
volume added (mL) | 1926 | 2020
Water seived out (g) | 974 | 976
Volume Seived out (mL) | 974 | 976
Total Porosity | 0.4815 | 0.44889 | 0.37
Effective porosity | 0.2435 | 0.21689 | 0.37
Volume in tank (L) | 85 | 164.7 | 25
Flow rate (L/s) | 0.044968 | 0.044968 | 0.044968
Empty bed CT (s) | 1890.2278 | 3662.5943 | 555.9494
Total EBCT | 6108.7715 | 4218.5437 | 555.9494
HRT (s) | 460.2705 | 794.376 | 205.7013
Total HRT if pooled up (s) | 1460.3477 | 1000.0773 | 205.7013
Total HRT if pooled up (min) | 24.3391 | 16.668 | 3.4284

## DO (hidden)
Water Quality Data |  | Select WQ Parameter of interest to index from dropdown (red) ---> |  |  | DO | <--- only change this index, everything else will automatically update
| Configuration ID | Configuration Description | Weir water? | Tank ID | Event | N | 0 | 30 | 60 | 90 | 120 | 150 | 180 | average | SD | average | % removed | Average % removed | SD | % Total load removal | Average % Total load removal
2023-09-06 | 1 | Low HLR, Lower Outlet Height, No Plants | No | in | 1 | 1 | 0 | 0 | 0 | 0 | 0 | 0 | 0 | 0 | 0 | 0 |  | 0 | 0 |  | #DIV/0! | For Box and Whisker Plots, all on one line!
2023-09-12 | 1 | Low HLR, Lower Outlet Height, No Plants | No | in | 2 | 2 | 0 | 0 | 0 | 0 | 0 | 0 | 0 | 0 | 0 | [6 empty] | Low HLR, Lower Outlet Height, No Plants | 0 | 0 | 0 | 0 | 0 | 0 | 0 | 0 | 0 | 0 | 0 | 0 | 0 | 0 | 0 | 0 | 0 | 0 | 0 | 0 | 0
2023-09-26 | 1 | Low HLR, Lower Outlet Height, No Plants | No | in | 3 | 3 | 0 | 0 | 0 | 0 | 0 | 0 | 0 | 0 | 0
2023-09-06 | 1 | Low HLR, Lower Outlet Height, No Plants | No | tank 1 | 1 | 1 | 0 | 0 | 0 | 0 | 0 | 0 | 0 | 0 | 0 | 0 | #DIV/0! | #DIV/0! | #DIV/0! | #DIV/0!
2023-09-12 | 1 | Low HLR, Lower Outlet Height, No Plants | No | tank 1 | 2 | 2 | 0 | 0 | 0 | 0 | 0 | 0 | 0 | 0 | 0 |  | #DIV/0! |  |  |  |  | Low HLR, Lower Outlet Height, No Plants | 0 | 0 | 0 | 0 | 0 | 0 | 0 | 0 | 0 | 0 | 0 | 0 | 0 | 0 | 0 | 0 | 0 | 0 | 0 | 0 | 0
2023-09-26 | 1 | Low HLR, Lower Outlet Height, No Plants | No | tank 1 | 3 | 3 | 0 | 0 | 0 | 0 | 0 | 0 | 0 | 0 | 0 |  | #DIV/0!
2023-09-06 | 1 | Low HLR, Lower Outlet Height, No Plants | No | tank 2 | 1 | 1 | 0 | 0 | 0 | 0 | 0 | 0 | 0 | 0 | 0 | 0 | #DIV/0! | #DIV/0! | #DIV/0! | #DIV/0!
2023-09-12 | 1 | Low HLR, Lower Outlet Height, No Plants | No | tank 2 | 2 | 2 | 0 | 0 | 0 | 0 | 0 | 0 | 0 | 0 | 0 |  | #DIV/0! |  |  |  |  | Low HLR, Lower Outlet Height, No Plants | 0 | 0 | 0 | 0 | 0 | 0 | 0 | 0 | 0 | 0 | 0 | 0 | 0 | 0 | 0 | 0 | 0 | 0 | 0 | 0 | 0
2023-09-26 | 1 | Low HLR, Lower Outlet Height, No Plants | No | tank 2 | 3 | 3 | 0 | 0 | 0 | 0 | 0 | 0 | 0 | 0 | 0 |  | #DIV/0!
2023-10-18 | 2 | Medium HLR, Lower Outlet Height, No Plants | No | in | 4 | 1 | 0 | 0 | 0 | 0 | 0 | 0 | 0 | 0 | 0 | 0 |  | 0 | 0 |  | #DIV/0! | For Box and Whisker Plots, all on one line!
2023-10-25 | 2 | Medium HLR, Lower Outlet Height, No Plants | No | in | 5 | 2 | 0 | 0 | 0 | 0 | 0 | 0 | 0 | 0 | 0 | [6 empty] | Medium HLR, Lower Outlet Height, No Plants | 0 | 0 | 0 | 0 | 0 | 0 | 0 | 0 | 0 | 0 | 0 | 0 | 0 | 0 | 0 | 0 | 0 | 0 | 0 | 0 | 0
2023-10-31 | 2 | Medium HLR, Lower Outlet Height, No Plants | Yes | in | 6 | 3 | 0 | 0 | 0 | 0 | 0 | 0 | 0 | 0 | 0
2023-10-18 | 2 | Medium HLR, Lower Outlet Height, No Plants | No | tank 1 | 4 | 1 | 0 | 0 | 0 | 0 | 0 | 0 | 0 | 0 | 0 | 0 | #DIV/0! | #DIV/0! | #DIV/0! | #DIV/0!
2023-10-25 | 2 | Medium HLR, Lower Outlet Height, No Plants | No | tank 1 | 5 | 2 | 0 | 0 | 0 | 0 | 0 | 0 | 0 | 0 | 0 |  | #DIV/0! |  |  |  |  | Medium HLR, Lower Outlet Height, No Plants | 0 | 0 | 0 | 0 | 0 | 0 | 0 | 0 | 0 | 0 | 0 | 0 | 0 | 0 | 0 | 0 | 0 | 0 | 0 | 0 | 0
2023-10-31 | 2 | Medium HLR, Lower Outlet Height, No Plants | Yes | tank 1 | 6 | 3 | 0 | 0 | 0 | 0 | 0 | 0 | 0 | 0 | 0 |  | #DIV/0!
2023-10-18 | 2 | Medium HLR, Lower Outlet Height, No Plants | No | tank 2 | 4 | 1 | 0 | 0 | 0 | 0 | 0 | 0 | 0 | 0 | 0 | 0 | #DIV/0! | #DIV/0! | #DIV/0! | #DIV/0!
2023-10-25 | 2 | Medium HLR, Lower Outlet Height, No Plants | No | tank 2 | 5 | 2 | 0 | 0 | 0 | 0 | 0 | 0 | 0 | 0 | 0 |  | #DIV/0! |  |  |  |  | Medium HLR, Lower Outlet Height, No Plants | 0 | 0 | 0 | 0 | 0 | 0 | 0 | 0 | 0 | 0 | 0 | 0 | 0 | 0 | 0 | 0 | 0 | 0 | 0 | 0 | 0
2023-10-31 | 2 | Medium HLR, Lower Outlet Height, No Plants | Yes | tank 2 | 6 | 3 | 0 | 0 | 0 | 0 | 0 | 0 | 0 | 0 | 0 |  | #DIV/0!
2023-11-03 | 3 | High HLR, Lower Outlet Height, No Plants | No | in | 7 | 1 | 0 | 0 | 0 | 0 | 0 | 0 | 0 | 0 | 0 | 4.391 |  | 4.391 | 0.39511 |  | 79.0044 | For Box and Whisker Plots, all on one line!
2023-11-08 | 3 | High HLR, Lower Outlet Height, No Plants | No | in | 8 | 2 | 7.53 | 7.04 | 6.25 | 6.12 | 6.29 | 6.49 | 6.27 | 6.57 | 0.51997 | [6 empty] | High HLR, Lower Outlet Height, No Plants | 0 | 0 | 0 | 0 | 0 | 0 | 0 | 7.53 | 7.04 | 6.25 | 6.12 | 6.29 | 6.49 | 6.27 | 6.2 | 5.42 | 6.26 | 7.18 | 6.9 | 7.12 | 7.14
2023-11-16 | 3 | High HLR, Lower Outlet Height, No Plants | Yes | in | 9 | 3 | 6.2 | 5.42 | 6.26 | 7.18 | 6.9 | 7.12 | 7.14 | 6.6029 | 0.66537
2023-11-03 | 3 | High HLR, Lower Outlet Height, No Plants | No | tank 1 | 7 | 1 | 0 | 0 | 0 | 0 | 0 | 0 | 0 | 0 | 0 | 0.63952 | #DIV/0! | #DIV/0! | #DIV/0! | 85.4354
2023-11-08 | 3 | High HLR, Lower Outlet Height, No Plants | No | tank 1 | 8 | 2 | 1.42 | 0.8 | 0.98 | 1.13 | 0.84 | 0.74 | 0.79 | 0.95714 | 0.24432 |  | 85.4316 |  |  |  |  | High HLR, Lower Outlet Height, No Plants | 0 | 0 | 0 | 0 | 0 | 0 | 0 | 1.42 | 0.8 | 0.98 | 1.13 | 0.84 | 0.74 | 0.79 | 1.2 | 0.93 | 0.93 | 0.68 | 1.03 | 0.91 | 1.05
2023-11-16 | 3 | High HLR, Lower Outlet Height, No Plants | Yes | tank 1 | 9 | 3 | 1.2 | 0.93 | 0.93 | 0.68 | 1.03 | 0.91 | 1.05 | 0.96143 | 0.15984 |  | 85.4392
2023-11-03 | 3 | High HLR, Lower Outlet Height, No Plants | No | tank 2 | 7 | 1 | 0 | 0 | 0 | 0 | 0 | 0 | 0 | 0 | 0 | 1.67 | #DIV/0! | #DIV/0! | #DIV/0! | 72.5735
2023-11-08 | 3 | High HLR, Lower Outlet Height, No Plants | No | tank 2 | 8 | 2 | 1.23 | 1.16 | 1.82 | 2.26 | 2.46 | 2.11 | 2.61 | 1.95 | 0.57399 |  | 70.3196 |  |  |  |  | High HLR, Lower Outlet Height, No Plants | 0 | 0 | 0 | 0 | 0 | 0 | 0 | 1.23 | 1.16 | 1.82 | 2.26 | 2.46 | 2.11 | 2.61 | 0.83 | 1.03 | 1.4 | 1.4 | 2.18 | 2.4 | 2.4
2023-11-16 | 3 | High HLR, Lower Outlet Height, No Plants | Yes | tank 2 | 9 | 3 | 0.83 | 1.03 | 1.4 | 1.4 | 2.18 | 2.4 | 2.4 | 1.6629 | 0.65657 |  | 74.8161
2023-11-20 | 4 | High HLR, Upper Outlet Height, No Plants | Yes | in | 10 | 1 | 4.16 | 2.81 | 3.13 | 2.54 | 2.73 | 2.42 | 2.6 | 2.9129 | 0.59531 | 5.5438 |  | 5.5438 | 0.81764 |  | 83.2202 | For Box and Whisker Plots, all on one line!
2023-11-29 | 4 | High HLR, Upper Outlet Height, No Plants | No | in | 11 | 2 | 4.77 | 6.4 | 8.31 | 8.14 | 8.05 | 6.7 | 7.12 | 7.07 | 1.2597 | [6 empty] | High HLR, Upper Outlet Height, No Plants | 4.16 | 2.81 | 3.13 | 2.54 | 2.73 | 2.42 | 2.6 | 4.77 | 6.4 | 8.31 | 8.14 | 8.05 | 6.7 | 7.12 | 7.64 | 7.25 | 6.2 | 6.3 | 6.23 | 6.8 | 6.12
2023-12-06 | 4 | High HLR, Upper Outlet Height, No Plants | No | in | 12 | 3 | 7.64 | 7.25 | 6.2 | 6.3 | 6.23 | 6.8 | 6.12 | 6.6486 | 0.5979
2023-11-20 | 4 | High HLR, Upper Outlet Height, No Plants | Yes | tank 1 | 10 | 1 | 1.14 | 0.86 | 0.76 | 1.02 | 0.47 | 0.54 | 0.51 | 0.75714 | 0.26361 | 0.92667 | 74.0069 | 81.4786 | 6.6016 | 83.2847
2023-11-29 | 4 | High HLR, Upper Outlet Height, No Plants | No | tank 1 | 11 | 2 | 0.96 | 0.86 | 0.91 | 0.99 | 1.3 | 0.72 | 0.93 | 0.95286 | 0.17661 |  | 86.5225 |  |  |  |  | High HLR, Upper Outlet Height, No Plants | 1.14 | 0.86 | 0.76 | 1.02 | 0.47 | 0.54 | 0.51 | 0.96 | 0.86 | 0.91 | 0.99 | 1.3 | 0.72 | 0.93 | 1.16 | 1.06 | 0.73 | 1.12 | 0.93 | 1.64 | 0.85
2023-12-06 | 4 | High HLR, Upper Outlet Height, No Plants | No | tank 1 | 12 | 3 | 1.16 | 1.06 | 0.73 | 1.12 | 0.93 | 1.64 | 0.85 | 1.07 | 0.29417 |  | 83.9063
2023-11-20 | 4 | High HLR, Upper Outlet Height, No Plants | Yes | tank 2 | 10 | 1 | 0.59 | 0.53 | 0.92 | 0.57 | 0.49 | 0.5 | 0.52 | 0.58857 | 0.15049 | 1.4567 | 79.794 | 82.5233 | 2.4383 | 83.1558
2023-11-29 | 4 | High HLR, Upper Outlet Height, No Plants | No | tank 2 | 11 | 2 | 0.97 | 0.96 | 0.98 | 0.9 | 1.13 | 1.5 | 1.83 | 1.1814 | 0.35078 |  | 83.2896 |  |  |  |  | High HLR, Upper Outlet Height, No Plants | 0.59 | 0.53 | 0.92 | 0.57 | 0.49 | 0.5 | 0.52 | 0.97 | 0.96 | 0.98 | 0.9 | 1.13 | 1.5 | 1.83 | 1.2 | 0.54 | 0.67 | 0.85 | 1.1 | 0.84 | 2.02
2023-12-06 | 4 | High HLR, Upper Outlet Height, No Plants | No | tank 2 | 12 | 3 | 1.2 | 0.54 | 0.67 | 0.85 | 1.1 | 0.84 | 2.02 | 1.0314 | 0.49195 |  | 84.4865
2024-01-22 | 5 | High HLR, Lower Outlet Height, Yes Plants | Yes | in | 13 | 1 | 0 | 0 | 0 | 0 | 0 | 0 | 0 | 0 | 0 | 0 |  | 0 | 0 |  | #DIV/0! | For Box and Whisker Plots, all on one line!
2024-01-31 | 5 | High HLR, Lower Outlet Height, Yes Plants | No | in | 14 | 2 | 0 | 0 | 0 | 0 | 0 | 0 | 0 | 0 | 0 | [6 empty] | High HLR, Lower Outlet Height, Yes Plants | 0 | 0 | 0 | 0 | 0 | 0 | 0 | 0 | 0 | 0 | 0 | 0 | 0 | 0 | 0 | 0 | 0 | 0 | 0 | 0 | 0
2024-02-08 | 5 | High HLR, Lower Outlet Height, Yes Plants | No | in | 15 | 3 | 0 | 0 | 0 | 0 | 0 | 0 | 0 | 0 | 0
2024-01-22 | 5 | High HLR, Lower Outlet Height, Yes Plants | Yes | tank 1 | 13 | 1 | 0 | 0 | 0 | 0 | 0 | 0 | 0 | 0 | 0 | 0 | #DIV/0! | #DIV/0! | #DIV/0! | #DIV/0!
2024-01-31 | 5 | High HLR, Lower Outlet Height, Yes Plants | No | tank 1 | 14 | 2 | 0 | 0 | 0 | 0 | 0 | 0 | 0 | 0 | 0 |  | #DIV/0! |  |  |  |  | High HLR, Lower Outlet Height, Yes Plants | 0 | 0 | 0 | 0 | 0 | 0 | 0 | 0 | 0 | 0 | 0 | 0 | 0 | 0 | 0 | 0 | 0 | 0 | 0 | 0 | 0
2024-02-08 | 5 | High HLR, Lower Outlet Height, Yes Plants | No | tank 1 | 15 | 3 | 0 | 0 | 0 | 0 | 0 | 0 | 0 | 0 | 0 |  | #DIV/0!
2024-01-22 | 5 | High HLR, Lower Outlet Height, Yes Plants | Yes | tank 2 | 13 | 1 | 0 | 0 | 0 | 0 | 0 | 0 | 0 | 0 | 0 | 0 | #DIV/0! | #DIV/0! | #DIV/0! | #DIV/0!
2024-01-31 | 5 | High HLR, Lower Outlet Height, Yes Plants | No | tank 2 | 14 | 2 | 0 | 0 | 0 | 0 | 0 | 0 | 0 | 0 | 0 |  | #DIV/0! |  |  |  |  | High HLR, Lower Outlet Height, Yes Plants | 0 | 0 | 0 | 0 | 0 | 0 | 0 | 0 | 0 | 0 | 0 | 0 | 0 | 0 | 0 | 0 | 0 | 0 | 0 | 0 | 0
2024-02-08 | 5 | High HLR, Lower Outlet Height, Yes Plants | No | tank 2 | 15 | 3 | 0 | 0 | 0 | 0 | 0 | 0 | 0 | 0 | 0 |  | #DIV/0!
2024-03-20 | 6 | Medium HLR, Upper Outlet Height, Yes Plants | No | in | 16 | 1 | 0 | 0 | 0 | 0 | 0 | 0 | 0 | 0 | 0 | 0 |  | 0 | 0 |  | #DIV/0! | For Box and Whisker Plots, all on one line!
2024-04-10 | 6 | Medium HLR, Upper Outlet Height, Yes Plants | No | in | 17 | 2 | 0 | 0 | 0 | 0 | 0 | 0 | 0 | 0 | 0 | [6 empty] | Medium HLR, Upper Outlet Height, Yes Plants | 0 | 0 | 0 | 0 | 0 | 0 | 0 | 0 | 0 | 0 | 0 | 0 | 0 | 0 | 0 | 0 | 0 | 0 | 0 | 0 | 0
2024-04-18 | 6 | Medium HLR, Upper Outlet Height, Yes Plants | Yes | in | 18 | 3 | 0 | 0 | 0 | 0 | 0 | 0 | 0 | 0 | 0
2024-03-20 | 6 | Medium HLR, Upper Outlet Height, Yes Plants | No | tank 1 | 16 | 1 | 0 | 0 | 0 | 0 | 0 | 0 | 0 | 0 | 0 | 0 | #DIV/0! | #DIV/0! | #DIV/0! | #DIV/0!
2024-04-10 | 6 | Medium HLR, Upper Outlet Height, Yes Plants | No | tank 1 | 17 | 2 | 0 | 0 | 0 | 0 | 0 | 0 | 0 | 0 | 0 |  | #DIV/0! |  |  |  |  | Medium HLR, Upper Outlet Height, Yes Plants | 0 | 0 | 0 | 0 | 0 | 0 | 0 | 0 | 0 | 0 | 0 | 0 | 0 | 0 | 0 | 0 | 0 | 0 | 0 | 0 | 0
2024-04-18 | 6 | Medium HLR, Upper Outlet Height, Yes Plants | Yes | tank 1 | 18 | 3 | 0 | 0 | 0 | 0 | 0 | 0 | 0 | 0 | 0 |  | #DIV/0!
2024-03-20 | 6 | Medium HLR, Upper Outlet Height, Yes Plants | No | tank 2 | 16 | 1 | 0 | 0 | 0 | 0 | 0 | 0 | 0 | 0 | 0 | 0 | #DIV/0! | #DIV/0! | #DIV/0! | #DIV/0!
2024-04-10 | 6 | Medium HLR, Upper Outlet Height, Yes Plants | No | tank 2 | 17 | 2 | 0 | 0 | 0 | 0 | 0 | 0 | 0 | 0 | 0 |  | #DIV/0! |  |  |  |  | Medium HLR, Upper Outlet Height, Yes Plants | 0 | 0 | 0 | 0 | 0 | 0 | 0 | 0 | 0 | 0 | 0 | 0 | 0 | 0 | 0 | 0 | 0 | 0 | 0 | 0 | 0
2024-04-18 | 6 | Medium HLR, Upper Outlet Height, Yes Plants | Yes | tank 2 | 18 | 3 | 0 | 0 | 0 | 0 | 0 | 0 | 0 | 0 | 0 |  | #DIV/0!
[22 empty] | Unit | Condensed Box and Whisker:
[22 empty] | Influent | Low HLR, Lower Outlet Height, No Plants | 0 | 0 | 0 | 0 | 0 | 0 | 0 | 0 | 0 | 0 | 0 | 0 | 0 | 0 | 0 | 0 | 0 | 0 | 0 | 0 | 0
[22 empty] | CBA | Low HLR, Lower Outlet Height, No Plants | 0 | 0 | 0 | 0 | 0 | 0 | 0 | 0 | 0 | 0 | 0 | 0 | 0 | 0 | 0 | 0 | 0 | 0 | 0 | 0 | 0
[22 empty] | PBA | Low HLR, Lower Outlet Height, No Plants | 0 | 0 | 0 | 0 | 0 | 0 | 0 | 0 | 0 | 0 | 0 | 0 | 0 | 0 | 0 | 0 | 0 | 0 | 0 | 0 | 0
[22 empty] | Influent | Medium HLR, Lower Outlet Height, No Plants | 0 | 0 | 0 | 0 | 0 | 0 | 0 | 0 | 0 | 0 | 0 | 0 | 0 | 0 | 0 | 0 | 0 | 0 | 0 | 0 | 0
[22 empty] | CBA | Medium HLR, Lower Outlet Height, No Plants | 0 | 0 | 0 | 0 | 0 | 0 | 0 | 0 | 0 | 0 | 0 | 0 | 0 | 0 | 0 | 0 | 0 | 0 | 0 | 0 | 0
[22 empty] | PBA | Medium HLR, Lower Outlet Height, No Plants | 0 | 0 | 0 | 0 | 0 | 0 | 0 | 0 | 0 | 0 | 0 | 0 | 0 | 0 | 0 | 0 | 0 | 0 | 0 | 0 | 0
[22 empty] | Influent | High HLR, Lower Outlet Height, No Plants | 0 | 0 | 0 | 0 | 0 | 0 | 0 | 7.53 | 7.04 | 6.25 | 6.12 | 6.29 | 6.49 | 6.27 | 6.2 | 5.42 | 6.26 | 7.18 | 6.9 | 7.12 | 7.14
[22 empty] | CBA | High HLR, Lower Outlet Height, No Plants | 0 | 0 | 0 | 0 | 0 | 0 | 0 | 1.42 | 0.8 | 0.98 | 1.13 | 0.84 | 0.74 | 0.79 | 1.2 | 0.93 | 0.93 | 0.68 | 1.03 | 0.91 | 1.05
[22 empty] | PBA | High HLR, Lower Outlet Height, No Plants | 0 | 0 | 0 | 0 | 0 | 0 | 0 | 1.23 | 1.16 | 1.82 | 2.26 | 2.46 | 2.11 | 2.61 | 0.83 | 1.03 | 1.4 | 1.4 | 2.18 | 2.4 | 2.4
[22 empty] | Influent | High HLR, Upper Outlet Height, No Plants | 4.16 | 2.81 | 3.13 | 2.54 | 2.73 | 2.42 | 2.6 | 4.77 | 6.4 | 8.31 | 8.14 | 8.05 | 6.7 | 7.12 | 7.64 | 7.25 | 6.2 | 6.3 | 6.23 | 6.8 | 6.12
[22 empty] | CBA | High HLR, Upper Outlet Height, No Plants | 1.14 | 0.86 | 0.76 | 1.02 | 0.47 | 0.54 | 0.51 | 0.96 | 0.86 | 0.91 | 0.99 | 1.3 | 0.72 | 0.93 | 1.16 | 1.06 | 0.73 | 1.12 | 0.93 | 1.64 | 0.85
[22 empty] | PBA | High HLR, Upper Outlet Height, No Plants | 0.59 | 0.53 | 0.92 | 0.57 | 0.49 | 0.5 | 0.52 | 0.97 | 0.96 | 0.98 | 0.9 | 1.13 | 1.5 | 1.83 | 1.2 | 0.54 | 0.67 | 0.85 | 1.1 | 0.84 | 2.02
[22 empty] | Influent | High HLR, Lower Outlet Height, Yes Plants | 0 | 0 | 0 | 0 | 0 | 0 | 0 | 0 | 0 | 0 | 0 | 0 | 0 | 0 | 0 | 0 | 0 | 0 | 0 | 0 | 0
[22 empty] | CBA | High HLR, Lower Outlet Height, Yes Plants | 0 | 0 | 0 | 0 | 0 | 0 | 0 | 0 | 0 | 0 | 0 | 0 | 0 | 0 | 0 | 0 | 0 | 0 | 0 | 0 | 0
[22 empty] | PBA | High HLR, Lower Outlet Height, Yes Plants | 0 | 0 | 0 | 0 | 0 | 0 | 0 | 0 | 0 | 0 | 0 | 0 | 0 | 0 | 0 | 0 | 0 | 0 | 0 | 0 | 0
[22 empty] | Influent | High HLR, Upper Outlet Height, Yes Plants | 0 | 0 | 0 | 0 | 0 | 0 | 0 | 0 | 0 | 0 | 0 | 0 | 0 | 0 | 0 | 0 | 0 | 0 | 0 | 0 | 0
[22 empty] | CBA | High HLR, Upper Outlet Height, Yes Plants | 0 | 0 | 0 | 0 | 0 | 0 | 0 | 0 | 0 | 0 | 0 | 0 | 0 | 0 | 0 | 0 | 0 | 0 | 0 | 0 | 0
[22 empty] | PBA | High HLR, Upper Outlet Height, Yes Plants | 0 | 0 | 0 | 0 | 0 | 0 | 0 | 0 | 0 | 0 | 0 | 0 | 0 | 0 | 0 | 0 | 0 | 0 | 0 | 0 | 0
lineplot of influent runoff
[22 empty] | Elapsed time (min) | Concentration (mg/L)
[22 empty] | 0 | 0
[22 empty] | 30 | 0
[22 empty] | 60 | 0
[22 empty] | 90 | 0
[22 empty] | 120 | 0
[22 empty] | 150 | 0
[22 empty] | 180 | 0
This chart isn't available in your version of Excel. Editing this shape or saving this workbook into a different file format will permanently break the chart.
This chart isn't available in your version of Excel. Editing this shape or saving this workbook into a different file format will permanently break the chart.
This chart isn't available in your version of Excel. Editing this shape or saving this workbook into a different file format will permanently break the chart.
This chart isn't available in your version of Excel. Editing this shape or saving this workbook into a different file format will permanently break the chart.
This chart isn't available in your version of Excel. Editing this shape or saving this workbook into a different file format will permanently break the chart.
This chart isn't available in your version of Excel. Editing this shape or saving this workbook into a different file format will permanently break the chart.

## pH
Water Quality Data |  | Select WQ Parameter of interest to index from dropdown (red) ---> |  |  | Starting pH | <--- only change this index, everything else will automatically update
| Configuration ID | Configuration Description | Weir water? | Tank ID | Event | N | 0 | 30 | 60 | 90 | 120 | 150 | 180 | average | SD | average | % removed | Average % removed | SD | % Total load removal | Average % Total load removal
2023-09-06 | 1 | Low HLR, Lower Outlet Height, No Plants | No | in | 1 | 1 | 6.82 | 7.94 | 8.13 | 8.03 | 7.98 | 7.94 | 8.13 | 7.8529 | 0.46245 | 7.7114 |  | 7.7195 | 0.45661 |  | 10.527 | For Box and Whisker Plots, all on one line!
2023-09-12 | 1 | Low HLR, Lower Outlet Height, No Plants | No | in | 2 | 2 | 6.72 | 7.88 | 7.94 | 8.04 | 7.88 | 7.84 | 7.85 | 7.7357 | 0.45306 | [6 empty] | Low HLR, Lower Outlet Height, No Plants | 6.82 | 7.94 | 8.13 | 8.03 | 7.98 | 7.94 | 8.13 | 6.72 | 7.88 | 7.94 | 8.04 | 7.88 | 7.84 | 7.85 | 6.72 | 7.14 | 7.81 | 7.81 | 7.8 | 7.87 | 7.84
2023-09-26 | 1 | Low HLR, Lower Outlet Height, No Plants | No | in | 3 | 3 | 6.72 | 7.14 | 7.81 | 7.81 | 7.8 | 7.87 | 7.84 | 7.57 | 0.45431
2023-09-06 | 1 | Low HLR, Lower Outlet Height, No Plants | No | tank 1 | 1 | 1 | 6.92 | 7.05 | 6.96 | 6.89 | 6.93 | 6.88 | 6.87 | 6.9286 | 0.062029 | 6.9743 | 11.7701 | 9.6508 | 2.264 | 9.5591
2023-09-12 | 1 | Low HLR, Lower Outlet Height, No Plants | No | tank 1 | 2 | 2 | 6.94 | 6.97 | 6.98 | 7.03 | 6.97 | 6.94 | 6.95 | 6.9686 | 0.03132 |  | 9.9169 |  |  |  |  | Low HLR, Lower Outlet Height, No Plants | 6.92 | 7.05 | 6.96 | 6.89 | 6.93 | 6.88 | 6.87 | 6.94 | 6.97 | 6.98 | 7.03 | 6.97 | 6.94 | 6.95 | 7.17 | 6.97 | 7.02 | 6.93 | 7.04 | 6.99 | 7.02
2023-09-26 | 1 | Low HLR, Lower Outlet Height, No Plants | No | tank 1 | 3 | 3 | 7.17 | 6.97 | 7.02 | 6.93 | 7.04 | 6.99 | 7.02 | 7.02 | 0.075719 |  | 7.2655
2023-09-06 | 1 | Low HLR, Lower Outlet Height, No Plants | No | tank 2 | 1 | 1 | 6.78 | 6.83 | 6.85 | 6.7 | 6.88 | 6.82 | 7.01 | 6.8386 | 0.095119 | 6.945 | 12.9161 | 11.0744 | 1.6005 | 11.495
2023-09-12 | 1 | Low HLR, Lower Outlet Height, No Plants | No | tank 2 | 2 | 2 | 6.89 | 6.98 | 6.85 | 6.88 | 6.96 | 6.97 | 7.05 | 6.94 | 0.069761 |  | 10.2862 |  |  |  |  | Low HLR, Lower Outlet Height, No Plants | 6.78 | 6.83 | 6.85 | 6.7 | 6.88 | 6.82 | 7.01 | 6.89 | 6.98 | 6.85 | 6.88 | 6.96 | 6.97 | 7.05 | 6.83 | 6.8 | 6.76 | 6.76 | 6.81 | 6.84 | 6.88
2023-09-26 | 1 | Low HLR, Lower Outlet Height, No Plants | No | tank 2 | 3 | 3 | 6.83 | 6.8 | 6.76 | 6.76 | 6.81 | 6.84 | 6.88 | 6.8114 | 0.04337 |  | 10.0208
2023-10-18 | 2 | Medium HLR, Lower Outlet Height, No Plants | No | in | 4 | 1 | 7.18 | 7.14 | 7.93 | 8 | 7.95 | 7.9 | 7.93 | 7.7186 | 0.38295 | 7.6767 |  | 7.6767 | 0.23618 |  | 6.3458 | For Box and Whisker Plots, all on one line!
2023-10-25 | 2 | Medium HLR, Lower Outlet Height, No Plants | No | in | 5 | 2 | 7.29 | 8.07 | 8.07 | 8.05 | 8.04 | 8.01 | 8.02 | 7.9357 | 0.28565 | [6 empty] | Medium HLR, Lower Outlet Height, No Plants | 7.18 | 7.14 | 7.93 | 8 | 7.95 | 7.9 | 7.93 | 7.29 | 8.07 | 8.07 | 8.05 | 8.04 | 8.01 | 8.02 | 7.41 | 7.35 | 7.33 | 7.36 | 7.34 | 7.41 | 7.43
2023-10-31 | 2 | Medium HLR, Lower Outlet Height, No Plants | Yes | in | 6 | 3 | 7.41 | 7.35 | 7.33 | 7.36 | 7.34 | 7.41 | 7.43 | 7.3757 | 0.03994
2023-10-18 | 2 | Medium HLR, Lower Outlet Height, No Plants | No | tank 1 | 4 | 1 | 7.42 | 7.09 | 7.1 | 7.05 | 7.19 | 7.1 | 7.13 | 7.1543 | 0.12475 | 7.1829 | 7.3108 | 6.3567 | 3.1244 | 6.4326
2023-10-25 | 2 | Medium HLR, Lower Outlet Height, No Plants | No | tank 1 | 5 | 2 | 7.64 | 7.2 | 7.29 | 7.11 | 7.11 | 7.15 | 7.11 | 7.23 | 0.19244 |  | 8.8929 |  |  |  |  | Medium HLR, Lower Outlet Height, No Plants | 7.42 | 7.09 | 7.1 | 7.05 | 7.19 | 7.1 | 7.13 | 7.64 | 7.2 | 7.29 | 7.11 | 7.11 | 7.15 | 7.11 | 7.2 | 7.14 | 7.14 | 7.12 | 7.23 | 7.15 | 7.17
2023-10-31 | 2 | Medium HLR, Lower Outlet Height, No Plants | Yes | tank 1 | 6 | 3 | 7.2 | 7.14 | 7.14 | 7.12 | 7.23 | 7.15 | 7.17 | 7.1643 | 0.038668 |  | 2.8666
2023-10-18 | 2 | Medium HLR, Lower Outlet Height, No Plants | No | tank 2 | 4 | 1 | 7.17 | 7.1 | 7.11 | 7.11 | 7.23 | 7.37 | 7.27 | 7.1943 | 0.1013 | 7.0567 | 6.7925 | 6.1521 | 4.3566 | 6.2589
2023-10-25 | 2 | Medium HLR, Lower Outlet Height, No Plants | No | tank 2 | 5 | 2 | 7.26 | 6.99 | 7.15 | 7.16 | 7.22 | 7.33 | 6.8 | 7.13 | 0.18019 |  | 10.153 |  |  |  |  | Medium HLR, Lower Outlet Height, No Plants | 7.17 | 7.1 | 7.11 | 7.11 | 7.23 | 7.37 | 7.27 | 7.26 | 6.99 | 7.15 | 7.16 | 7.22 | 7.33 | 6.8 | 7.27 | 7.2 | 7.48 | 7.19 | 7.41 | 7.2 | 7.1
2023-10-31 | 2 | Medium HLR, Lower Outlet Height, No Plants | Yes | tank 2 | 6 | 3 | 7.27 | 7.2 | 7.48 | 7.19 | 7.41 | 7.2 | 7.1 | 7.2643 | 0.13452 |  | 1.5107
2023-11-03 | 3 | High HLR, Lower Outlet Height, No Plants | No | in | 7 | 1 | 8.2 | 8.2 | 8.17 | 8.08 | 8.18 | 8.17 | 8.1 | 8.1571 | 0.047859 | 7.9214 |  | 7.9214 | 0.054547 |  | 4.6889 | For Box and Whisker Plots, all on one line!
2023-11-08 | 3 | High HLR, Lower Outlet Height, No Plants | No | in | 8 | 2 | 8.18 | 8.21 | 8.23 | 8.17 | 8.15 | 8.15 | 8.1 | 8.17 | 0.042817 | [6 empty] | High HLR, Lower Outlet Height, No Plants | 8.2 | 8.2 | 8.17 | 8.08 | 8.18 | 8.17 | 8.1 | 8.18 | 8.21 | 8.23 | 8.17 | 8.15 | 8.15 | 8.1 | 7.43 | 7.35 | 7.42 | 7.37 | 7.44 | 7.57 | 7.48
2023-11-16 | 3 | High HLR, Lower Outlet Height, No Plants | Yes | in | 9 | 3 | 7.43 | 7.35 | 7.42 | 7.37 | 7.44 | 7.57 | 7.48 | 7.4371 | 0.072964
2023-11-03 | 3 | High HLR, Lower Outlet Height, No Plants | No | tank 1 | 7 | 1 | 7.62 | 7.48 | 7.45 | 7.53 | 7.56 | 7.74 | 7.82 | 7.6 | 0.1365 | 7.54 | 6.8301 | 4.6854 | 3.6752 | 4.8151
2023-11-08 | 3 | High HLR, Lower Outlet Height, No Plants | No | tank 1 | 8 | 2 | 7.42 | 7.47 | 7.68 | 7.56 | 7.66 | 7.66 | 7.86 | 7.6157 | 0.14741 |  | 6.7844 |  |  |  |  | High HLR, Lower Outlet Height, No Plants | 7.62 | 7.48 | 7.45 | 7.53 | 7.56 | 7.74 | 7.82 | 7.42 | 7.47 | 7.68 | 7.56 | 7.66 | 7.66 | 7.86 | 7.52 | 7.34 | 7.35 | 7.33 | 7.39 | 7.4 | 7.5
2023-11-16 | 3 | High HLR, Lower Outlet Height, No Plants | Yes | tank 1 | 9 | 3 | 7.52 | 7.34 | 7.35 | 7.33 | 7.39 | 7.4 | 7.5 | 7.4043 | 0.07678 |  | 0.4418
2023-11-03 | 3 | High HLR, Lower Outlet Height, No Plants | No | tank 2 | 7 | 1 | 7.49 | 7.61 | 7.47 | 7.55 | 7.62 | 7.78 | 7.8 | 7.6171 | 0.1306 | 7.62 | 6.62 | 4.456 | 3.0558 | 4.5627
2023-11-08 | 3 | High HLR, Lower Outlet Height, No Plants | No | tank 2 | 8 | 2 | 7.66 | 7.5 | 7.6 | 7.67 | 7.68 | 8.1 | 7.67 | 7.6971 | 0.18874 |  | 5.7877 |  |  |  |  | High HLR, Lower Outlet Height, No Plants | 7.49 | 7.61 | 7.47 | 7.55 | 7.62 | 7.78 | 7.8 | 7.66 | 7.5 | 7.6 | 7.67 | 7.68 | 8.1 | 7.67 | 7.27 | 7.33 | 7.31 | 7.38 | 7.34 | 7.54 | 7.39
2023-11-16 | 3 | High HLR, Lower Outlet Height, No Plants | Yes | tank 2 | 9 | 3 | 7.27 | 7.33 | 7.31 | 7.38 | 7.34 | 7.54 | 7.39 | 7.3657 | 0.086959 |  | 0.96043
2023-11-20 | 4 | High HLR, Upper Outlet Height, No Plants | Yes | in | 10 | 1 | 7.59 | 7.61 | 7.6 | 7.6 | 7.58 | 7.56 | 7.55 | 7.5843 | 0.022254 | 7.8843 |  | 7.8843 | 0.048204 |  | 7.8517 | For Box and Whisker Plots, all on one line!
2023-11-29 | 4 | High HLR, Upper Outlet Height, No Plants | No | in | 11 | 2 | 8.04 | 8.08 | 8.14 | 8.13 | 8.1 | 8.09 | 8.1 | 8.0971 | 0.033022 | [6 empty] | High HLR, Upper Outlet Height, No Plants | 7.59 | 7.61 | 7.6 | 7.6 | 7.58 | 7.56 | 7.55 | 8.04 | 8.08 | 8.14 | 8.13 | 8.1 | 8.09 | 8.1 | 8.03 | 8.04 | 8.05 | 7.8 | 8.01 | 7.94 | 7.93
2023-12-06 | 4 | High HLR, Upper Outlet Height, No Plants | No | in | 12 | 3 | 8.03 | 8.04 | 8.05 | 7.8 | 8.01 | 7.94 | 7.93 | 7.9714 | 0.089336
2023-11-20 | 4 | High HLR, Upper Outlet Height, No Plants | Yes | tank 1 | 10 | 1 | 7.2 | 7.27 | 7.34 | 7.3 | 7.37 | 7.3 | 7.43 | 7.3157 | 0.073679 | 7.2557 | 3.5412 | 7.8921 | 3.795 | 7.9725
2023-11-29 | 4 | High HLR, Upper Outlet Height, No Plants | No | tank 1 | 11 | 2 | 7.22 | 7.16 | 7.16 | 7.3 | 7.33 | 7.48 | 7.58 | 7.3186 | 0.16067 |  | 9.6154 |  |  |  |  | High HLR, Upper Outlet Height, No Plants | 7.2 | 7.27 | 7.34 | 7.3 | 7.37 | 7.3 | 7.43 | 7.22 | 7.16 | 7.16 | 7.3 | 7.33 | 7.48 | 7.58 | 7.04 | 7.04 | 7.08 | 7.08 | 7.19 | 7.25 | 7.25
2023-12-06 | 4 | High HLR, Upper Outlet Height, No Plants | No | tank 1 | 12 | 3 | 7.04 | 7.04 | 7.08 | 7.08 | 7.19 | 7.25 | 7.25 | 7.1329 | 0.094466 |  | 10.5197
2023-11-20 | 4 | High HLR, Upper Outlet Height, No Plants | Yes | tank 2 | 10 | 1 | 7.32 | 7.26 | 7.31 | 7.24 | 7.27 | 7.27 | 7.4 | 7.2957 | 0.053807 | 7.4233 | 3.8049 | 7.6604 | 3.3819 | 7.7309
2023-11-29 | 4 | High HLR, Upper Outlet Height, No Plants | No | tank 2 | 11 | 2 | 7.34 | 7.24 | 7.25 | 7.35 | 7.39 | 7.46 | 7.52 | 7.3643 | 0.10277 |  | 9.0508 |  |  |  |  | High HLR, Upper Outlet Height, No Plants | 7.32 | 7.26 | 7.31 | 7.24 | 7.27 | 7.27 | 7.4 | 7.34 | 7.24 | 7.25 | 7.35 | 7.39 | 7.46 | 7.52 | 7.1 | 7.02 | 7.01 | 7.12 | 7.25 | 7.3 | 7.35
2023-12-06 | 4 | High HLR, Upper Outlet Height, No Plants | No | tank 2 | 12 | 3 | 7.1 | 7.02 | 7.01 | 7.12 | 7.25 | 7.3 | 7.35 | 7.1643 | 0.136 |  | 10.1254
2024-01-22 | 5 | High HLR, Lower Outlet Height, Yes Plants | Yes | in | 13 | 1 | 7.23 | 7.18 | 7.2 | 7.26 | 7.33 | 7.27 | 7.15 | 7.2314 | 0.060945 | 7.6195 |  | 7.6195 | 0.14682 |  | 4.8497 | For Box and Whisker Plots, all on one line!
2024-01-31 | 5 | High HLR, Lower Outlet Height, Yes Plants | No | in | 14 | 2 | 8.03 | 7.93 | 7.84 | 7.73 | 7.83 | 7.8 | 7.89 | 7.8643 | 0.096929 | [6 empty] | High HLR, Lower Outlet Height, Yes Plants | 7.23 | 7.18 | 7.2 | 7.26 | 7.33 | 7.27 | 7.15 | 8.03 | 7.93 | 7.84 | 7.73 | 7.83 | 7.8 | 7.89 | 7.34 | 7.39 | 7.77 | 7.98 | 8.01 | 7.94 | 7.91
2024-02-08 | 5 | High HLR, Lower Outlet Height, Yes Plants | No | in | 15 | 3 | 7.34 | 7.39 | 7.77 | 7.98 | 8.01 | 7.94 | 7.91 | 7.7629 | 0.28259
2024-01-22 | 5 | High HLR, Lower Outlet Height, Yes Plants | Yes | tank 1 | 13 | 1 | 7.19 | 7.11 | 7.04 | 7.17 | 7.39 | 7.31 | 7.45 | 7.2371 | 0.15041 | 7.17 | -0.07902 | 5.7512 | 5.0491 | 5.8996
2024-01-31 | 5 | High HLR, Lower Outlet Height, Yes Plants | No | tank 1 | 14 | 2 | 6.99 | 7.02 | 7.15 | 7.19 | 7.29 | 7.24 | 7.4 | 7.1829 | 0.14534 |  | 8.6649 |  |  |  |  | High HLR, Lower Outlet Height, Yes Plants | 7.19 | 7.11 | 7.04 | 7.17 | 7.39 | 7.31 | 7.45 | 6.99 | 7.02 | 7.15 | 7.19 | 7.29 | 7.24 | 7.4 | 6.88 | 6.87 | 7.04 | 7.08 | 7.19 | 7.23 | 7.34
2024-02-08 | 5 | High HLR, Lower Outlet Height, Yes Plants | No | tank 1 | 15 | 3 | 6.88 | 6.87 | 7.04 | 7.08 | 7.19 | 7.23 | 7.34 | 7.09 | 0.17664 |  | 8.6676
2024-01-22 | 5 | High HLR, Lower Outlet Height, Yes Plants | Yes | tank 2 | 13 | 1 | 7.38 | 7.38 | 7.45 | 7.32 | 7.44 | 7.43 | 7.28 | 7.3829 | 0.063957 | 7.4067 | -2.094 | 3.6578 | 5.0866 | 3.7998
2024-01-31 | 5 | High HLR, Lower Outlet Height, Yes Plants | No | tank 2 | 14 | 2 | 7.15 | 7.32 | 7.4 | 7.45 | 7.54 | 7.58 | 7.58 | 7.4314 | 0.15753 |  | 5.5041 |  |  |  |  | High HLR, Lower Outlet Height, Yes Plants | 7.38 | 7.38 | 7.45 | 7.32 | 7.44 | 7.43 | 7.28 | 7.15 | 7.32 | 7.4 | 7.45 | 7.54 | 7.58 | 7.58 | 6.84 | 7.03 | 7.16 | 7.24 | 7.28 | 7.32 | 7.36
2024-02-08 | 5 | High HLR, Lower Outlet Height, Yes Plants | No | tank 2 | 15 | 3 | 6.84 | 7.03 | 7.16 | 7.24 | 7.28 | 7.32 | 7.36 | 7.1757 | 0.18438 |  | 7.5635
2024-03-20 | 6 | Medium HLR, Upper Outlet Height, Yes Plants | No | in | 16 | 1 | 8.35 | 8.28 | 8.39 | 8.15 | 8.12 | 8.07 | 8.03 | 8.1986 | 0.14124 | 8.0433 |  | 8.0433 | 0.16743 |  | 11.8539 | For Box and Whisker Plots, all on one line!
2024-04-10 | 6 | Medium HLR, Upper Outlet Height, Yes Plants | No | in | 17 | 2 | 8.4 | 8.48 | 8.28 | 8.09 | 7.91 | 7.96 | 7.86 | 8.14 | 0.24799 | [6 empty] | Medium HLR, Upper Outlet Height, Yes Plants | 8.35 | 8.28 | 8.39 | 8.15 | 8.12 | 8.07 | 8.03 | 8.4 | 8.48 | 8.28 | 8.09 | 7.91 | 7.96 | 7.86 | 7.61 | 7.78 | 7.75 | 7.8 | 7.74 | 7.91 | 7.95
2024-04-18 | 6 | Medium HLR, Upper Outlet Height, Yes Plants | Yes | in | 18 | 3 | 7.61 | 7.78 | 7.75 | 7.8 | 7.74 | 7.91 | 7.95 | 7.7914 | 0.11305
2024-03-20 | 6 | Medium HLR, Upper Outlet Height, Yes Plants | No | tank 1 | 16 | 1 | 7.29 | 7.08 | 7.14 | 7.05 | 7.11 | 7.01 | 7.03 | 7.1014 | 0.094592 | 7.0576 | 13.3821 | 12.1944 | 3.5567 | 12.255
2024-04-10 | 6 | Medium HLR, Upper Outlet Height, Yes Plants | No | tank 1 | 17 | 2 | 6.96 | 6.94 | 6.9 | 6.93 | 6.87 | 6.96 | 6.87 | 6.9186 | 0.038914 |  | 15.0053 |  |  |  |  | Medium HLR, Upper Outlet Height, Yes Plants | 7.29 | 7.08 | 7.14 | 7.05 | 7.11 | 7.01 | 7.03 | 6.96 | 6.94 | 6.9 | 6.93 | 6.87 | 6.96 | 6.87 | 7.18 | 7.09 | 6.98 | 7.07 | 7.13 | 7.19 | 7.43
2024-04-18 | 6 | Medium HLR, Upper Outlet Height, Yes Plants | Yes | tank 1 | 18 | 3 | 7.18 | 7.09 | 6.98 | 7.07 | 7.13 | 7.19 | 7.43 | 7.1529 | 0.14151 |  | 8.1958
2024-03-20 | 6 | Medium HLR, Upper Outlet Height, Yes Plants | No | tank 2 | 16 | 1 | 7.11 | 6.99 | 6.97 | 6.99 | 7.11 | 7.07 | 6.99 | 7.0329 | 0.061567 | 7.1333 | 14.2185 | 11.3635 | 4.9425 | 11.4528
2024-04-10 | 6 | Medium HLR, Upper Outlet Height, Yes Plants | No | tank 2 | 17 | 2 | 6.94 | 6.98 | 7.01 | 6.97 | 7.03 | 6.99 | 6.96 | 6.9829 | 0.030394 |  | 14.2155 |  |  |  |  | Medium HLR, Upper Outlet Height, Yes Plants | 7.11 | 6.99 | 6.97 | 6.99 | 7.11 | 7.07 | 6.99 | 6.94 | 6.98 | 7.01 | 6.97 | 7.03 | 6.99 | 6.96 | 7.47 | 7.395 | 7.32 | 7.22 | 7.12 | 7.48 | 7.45
2024-04-18 | 6 | Medium HLR, Upper Outlet Height, Yes Plants | Yes | tank 2 | 18 | 3 | 7.47 | 7.395 | 7.32 | 7.22 | 7.12 | 7.48 | 7.45 | 7.3507 | 0.13785 |  | 5.6564
[22 empty] | Unit | Condensed Box and Whisker:
[22 empty] | Influent | Low HLR, Lower Outlet Height, No Plants | 6.82 | 7.94 | 8.13 | 8.03 | 7.98 | 7.94 | 8.13 | 6.72 | 7.88 | 7.94 | 8.04 | 7.88 | 7.84 | 7.85 | 6.72 | 7.14 | 7.81 | 7.81 | 7.8 | 7.87 | 7.84
[22 empty] | CBA | Low HLR, Lower Outlet Height, No Plants | 6.92 | 7.05 | 6.96 | 6.89 | 6.93 | 6.88 | 6.87 | 6.94 | 6.97 | 6.98 | 7.03 | 6.97 | 6.94 | 6.95 | 7.17 | 6.97 | 7.02 | 6.93 | 7.04 | 6.99 | 7.02
[22 empty] | PBA | Low HLR, Lower Outlet Height, No Plants | 6.78 | 6.83 | 6.85 | 6.7 | 6.88 | 6.82 | 7.01 | 6.89 | 6.98 | 6.85 | 6.88 | 6.96 | 6.97 | 7.05 | 6.83 | 6.8 | 6.76 | 6.76 | 6.81 | 6.84 | 6.88
[22 empty] | Influent | Medium HLR, Lower Outlet Height, No Plants | 7.18 | 7.14 | 7.93 | 8 | 7.95 | 7.9 | 7.93 | 7.29 | 8.07 | 8.07 | 8.05 | 8.04 | 8.01 | 8.02 | 7.41 | 7.35 | 7.33 | 7.36 | 7.34 | 7.41 | 7.43
[22 empty] | CBA | Medium HLR, Lower Outlet Height, No Plants | 7.42 | 7.09 | 7.1 | 7.05 | 7.19 | 7.1 | 7.13 | 7.64 | 7.2 | 7.29 | 7.11 | 7.11 | 7.15 | 7.11 | 7.2 | 7.14 | 7.14 | 7.12 | 7.23 | 7.15 | 7.17
[22 empty] | PBA | Medium HLR, Lower Outlet Height, No Plants | 7.17 | 7.1 | 7.11 | 7.11 | 7.23 | 7.37 | 7.27 | 7.26 | 6.99 | 7.15 | 7.16 | 7.22 | 7.33 | 6.8 | 7.27 | 7.2 | 7.48 | 7.19 | 7.41 | 7.2 | 7.1
[22 empty] | Influent | High HLR, Lower Outlet Height, No Plants | 8.2 | 8.2 | 8.17 | 8.08 | 8.18 | 8.17 | 8.1 | 8.18 | 8.21 | 8.23 | 8.17 | 8.15 | 8.15 | 8.1 | 7.43 | 7.35 | 7.42 | 7.37 | 7.44 | 7.57 | 7.48
[22 empty] | CBA | High HLR, Lower Outlet Height, No Plants | 7.62 | 7.48 | 7.45 | 7.53 | 7.56 | 7.74 | 7.82 | 7.42 | 7.47 | 7.68 | 7.56 | 7.66 | 7.66 | 7.86 | 7.52 | 7.34 | 7.35 | 7.33 | 7.39 | 7.4 | 7.5
[22 empty] | PBA | High HLR, Lower Outlet Height, No Plants | 7.49 | 7.61 | 7.47 | 7.55 | 7.62 | 7.78 | 7.8 | 7.66 | 7.5 | 7.6 | 7.67 | 7.68 | 8.1 | 7.67 | 7.27 | 7.33 | 7.31 | 7.38 | 7.34 | 7.54 | 7.39
[22 empty] | Influent | High HLR, Upper Outlet Height, No Plants | 7.59 | 7.61 | 7.6 | 7.6 | 7.58 | 7.56 | 7.55 | 8.04 | 8.08 | 8.14 | 8.13 | 8.1 | 8.09 | 8.1 | 8.03 | 8.04 | 8.05 | 7.8 | 8.01 | 7.94 | 7.93
[22 empty] | CBA | High HLR, Upper Outlet Height, No Plants | 7.2 | 7.27 | 7.34 | 7.3 | 7.37 | 7.3 | 7.43 | 7.22 | 7.16 | 7.16 | 7.3 | 7.33 | 7.48 | 7.58 | 7.04 | 7.04 | 7.08 | 7.08 | 7.19 | 7.25 | 7.25
[22 empty] | PBA | High HLR, Upper Outlet Height, No Plants | 7.32 | 7.26 | 7.31 | 7.24 | 7.27 | 7.27 | 7.4 | 7.34 | 7.24 | 7.25 | 7.35 | 7.39 | 7.46 | 7.52 | 7.1 | 7.02 | 7.01 | 7.12 | 7.25 | 7.3 | 7.35
[22 empty] | Influent | High HLR, Lower Outlet Height, Yes Plants | 7.23 | 7.18 | 7.2 | 7.26 | 7.33 | 7.27 | 7.15 | 8.03 | 7.93 | 7.84 | 7.73 | 7.83 | 7.8 | 7.89 | 7.34 | 7.39 | 7.77 | 7.98 | 8.01 | 7.94 | 7.91
[22 empty] | CBA | High HLR, Lower Outlet Height, Yes Plants | 7.19 | 7.11 | 7.04 | 7.17 | 7.39 | 7.31 | 7.45 | 6.99 | 7.02 | 7.15 | 7.19 | 7.29 | 7.24 | 7.4 | 6.88 | 6.87 | 7.04 | 7.08 | 7.19 | 7.23 | 7.34
[22 empty] | PBA | High HLR, Lower Outlet Height, Yes Plants | 7.38 | 7.38 | 7.45 | 7.32 | 7.44 | 7.43 | 7.28 | 7.15 | 7.32 | 7.4 | 7.45 | 7.54 | 7.58 | 7.58 | 6.84 | 7.03 | 7.16 | 7.24 | 7.28 | 7.32 | 7.36
[22 empty] | Influent | High HLR, Upper Outlet Height, Yes Plants | 8.35 | 8.28 | 8.39 | 8.15 | 8.12 | 8.07 | 8.03 | 8.4 | 8.48 | 8.28 | 8.09 | 7.91 | 7.96 | 7.86 | 7.61 | 7.78 | 7.75 | 7.8 | 7.74 | 7.91 | 7.95
[22 empty] | CBA | High HLR, Upper Outlet Height, Yes Plants | 7.29 | 7.08 | 7.14 | 7.05 | 7.11 | 7.01 | 7.03 | 6.96 | 6.94 | 6.9 | 6.93 | 6.87 | 6.96 | 6.87 | 7.18 | 7.09 | 6.98 | 7.07 | 7.13 | 7.19 | 7.43
[22 empty] | PBA | High HLR, Upper Outlet Height, Yes Plants | 7.11 | 6.99 | 6.97 | 6.99 | 7.11 | 7.07 | 6.99 | 6.94 | 6.98 | 7.01 | 6.97 | 7.03 | 6.99 | 6.96 | 7.47 | 7.395 | 7.32 | 7.22 | 7.12 | 7.48 | 7.45
lineplot of influent runoff
[22 empty] | Elapsed time (min) | Concentration (mg/L)
[22 empty] | 0 | 7.07
[22 empty] | 30 | 7.0367
[22 empty] | 60 | 7.0067
[22 empty] | 90 | 7.0167
[22 empty] | 120 | 7.0367
[22 empty] | 150 | 7.0533
[22 empty] | 180 | 7.11
This chart isn't available in your version of Excel. Editing this shape or saving this workbook into a different file format will permanently break the chart.
This chart isn't available in your version of Excel. Editing this shape or saving this workbook into a different file format will permanently break the chart.
This chart isn't available in your version of Excel. Editing this shape or saving this workbook into a different file format will permanently break the chart.
This chart isn't available in your version of Excel. Editing this shape or saving this workbook into a different file format will permanently break the chart.
This chart isn't available in your version of Excel. Editing this shape or saving this workbook into a different file format will permanently break the chart.
This chart isn't available in your version of Excel. Editing this shape or saving this workbook into a different file format will permanently break the chart.

## Alkalinity
Water Quality Data |  | Select WQ Parameter of interest to index from dropdown (red) ---> |  |  | ALK mgCaCO3/L | <--- only change this index, everything else will automatically update
| Configuration ID | Configuration Description | Weir water? | Tank ID | Event | N | 0 | 30 | 60 | 90 | 120 | 150 | 180 | average | SD | average | % removed | Average % removed | SD | % Total load removal | Average % Total load removal
2023-09-06 | 1 | Low HLR, Lower Outlet Height, No Plants | No | in | 1 | 1 | 133.9286 | 225.4098 | 216.9421 | 216.9421 | 225.4098 | 216.9421 | 133.9286 | 195.6433 | 42.3289 | 155.2201 |  | 137.7266 | 29.3843 |  | -42.5724 | For Box and Whisker Plots, all on one line!
2023-09-12 | 1 | Low HLR, Lower Outlet Height, No Plants | No | in | 2 | 2 | 70.7547 | 70.7547 | 92.5926 | 133.9286 | 113.6364 | 123.8739 | 113.6364 | 102.7396 | 25.1857 | [6 empty] | Low HLR, Lower Outlet Height, No Plants | 133.9286 | 225.4098 | 216.9421 | 216.9421 | 225.4098 | 216.9421 | 133.9286 | 70.7547 | 70.7547 | 92.5926 | 133.9286 | 113.6364 | 123.8739 | 113.6364 | 70.7547 | 113.6364 | 113.6364 | 123.8739 | 123.8739 | 133.9286 | 123.8739
2023-09-26 | 1 | Low HLR, Lower Outlet Height, No Plants | No | in | 3 | 3 | 70.7547 | 113.6364 | 113.6364 | 123.8739 | 123.8739 | 133.9286 | 123.8739 | 114.7968 | 20.6382
2023-09-06 | 1 | Low HLR, Lower Outlet Height, No Plants | No | tank 1 | 1 | 1 | 337.5912 | 357.1429 | 310.1504 | 310.1504 | 337.5912 | 303.0303 | 288.4615 | 320.5883 | 24.0581 | 227.9512 | -63.8636 | -32.6704 | 27.026 | -46.8568
2023-09-12 | 1 | Low HLR, Lower Outlet Height, No Plants | No | tank 1 | 2 | 2 | 133.9286 | 123.8739 | 123.8739 | 113.6364 | 113.6364 | 113.6364 | 113.6364 | 119.4603 | 7.9996 |  | -16.2748 |  |  |  |  | Low HLR, Lower Outlet Height, No Plants | 337.5912 | 357.1429 | 310.1504 | 310.1504 | 337.5912 | 303.0303 | 288.4615 | 133.9286 | 123.8739 | 123.8739 | 113.6364 | 113.6364 | 113.6364 | 113.6364 | 133.9286 | 133.9286 | 143.8053 | 133.9286 | 133.9286 | 143.8053 | 123.8739
2023-09-26 | 1 | Low HLR, Lower Outlet Height, No Plants | No | tank 1 | 3 | 3 | 133.9286 | 133.9286 | 143.8053 | 133.9286 | 133.9286 | 143.8053 | 123.8739 | 135.3141 | 6.8649 |  | -17.8727
2023-09-06 | 1 | Low HLR, Lower Outlet Height, No Plants | No | tank 2 | 1 | 1 | 330.8824 | 330.8824 | 250 | 250 | 216.9421 | 133.9286 | 199.5798 | 244.6022 | 70.696 | 166.7542 | -25.0245 | -30.6989 | 27.7942 | -38.288
2023-09-12 | 1 | Low HLR, Lower Outlet Height, No Plants | No | tank 2 | 2 | 2 | 133.9286 | 103.211 | 103.211 | 113.6364 | 103.211 | 103.211 | 103.211 | 109.0886 | 11.6221 |  | -6.1797 |  |  |  |  | Low HLR, Lower Outlet Height, No Plants | 330.8824 | 330.8824 | 250 | 250 | 216.9421 | 133.9286 | 199.5798 | 133.9286 | 103.211 | 103.211 | 113.6364 | 103.211 | 103.211 | 103.211 | 199.5798 | 216.9421 | 216.9421 | 199.5798 | 172.4138 | 153.5088 | 133.9286
2023-09-26 | 1 | Low HLR, Lower Outlet Height, No Plants | No | tank 2 | 3 | 3 | 199.5798 | 216.9421 | 216.9421 | 199.5798 | 172.4138 | 153.5088 | 133.9286 | 184.6993 | 32.2064 |  | -60.8924
2023-10-18 | 2 | Medium HLR, Lower Outlet Height, No Plants | No | in | 4 | 1 | 88.5827 | 79.3651 | 124.0458 | 132.5758 | 124.0458 | 115.3846 | 115.3846 | 111.3406 | 19.7773 | 105.691 |  | 105.691 | 9.245 |  | -15.6484 | For Box and Whisker Plots, all on one line!
2023-10-25 | 2 | Medium HLR, Lower Outlet Height, No Plants | No | in | 5 | 2 | 113.6364 | 123.8739 | 123.8739 | 123.8739 | 123.8739 | 123.8739 | 123.8739 | 122.4114 | 3.8694 | [6 empty] | Medium HLR, Lower Outlet Height, No Plants | 88.5827 | 79.3651 | 124.0458 | 132.5758 | 124.0458 | 115.3846 | 115.3846 | 113.6364 | 123.8739 | 123.8739 | 123.8739 | 123.8739 | 123.8739 | 123.8739 | 92.5926 | 81.7757 | 81.7757 | 81.7757 | 81.7757 | 81.7757 | 81.7757
2023-10-31 | 2 | Medium HLR, Lower Outlet Height, No Plants | Yes | in | 6 | 3 | 92.5926 | 81.7757 | 81.7757 | 81.7757 | 81.7757 | 81.7757 | 81.7757 | 83.321 | 4.0884
2023-10-18 | 2 | Medium HLR, Lower Outlet Height, No Plants | No | tank 1 | 4 | 1 | 115.3846 | 115.3846 | 106.5891 | 115.3846 | 97.6562 | 106.5891 | 106.5891 | 109.0825 | 6.6878 | 119.7699 | 2.0281 | -16.3971 | 26.3413 | -13.3208
2023-10-25 | 2 | Medium HLR, Lower Outlet Height, No Plants | No | tank 1 | 5 | 2 | 133.9286 | 143.8053 | 133.9286 | 133.9286 | 123.8739 | 113.6364 | 113.6364 | 128.1054 | 11.437 |  | -4.6515 |  |  |  |  | Medium HLR, Lower Outlet Height, No Plants | 115.3846 | 115.3846 | 106.5891 | 115.3846 | 97.6562 | 106.5891 | 106.5891 | 133.9286 | 143.8053 | 133.9286 | 133.9286 | 123.8739 | 113.6364 | 113.6364 | 143.8053 | 143.8053 | 133.9286 | 123.8739 | 113.6364 | 103.211 | 92.5926
2023-10-31 | 2 | Medium HLR, Lower Outlet Height, No Plants | Yes | tank 1 | 6 | 3 | 143.8053 | 143.8053 | 133.9286 | 123.8739 | 113.6364 | 103.211 | 92.5926 | 122.1219 | 19.935 |  | -46.568
2023-10-18 | 2 | Medium HLR, Lower Outlet Height, No Plants | No | tank 2 | 4 | 1 | 149.2537 | 149.2537 | 115.3846 | 97.6562 | 106.5891 | 97.6562 | 106.5891 | 117.4833 | 22.5341 | 93.6525 | -5.517 | -20.5064 | 21.6091 | -17.976
2023-10-25 | 2 | Medium HLR, Lower Outlet Height, No Plants | No | tank 2 | 5 | 2 | 190.678 | 190.678 | 133.9286 | 113.6364 | 113.6364 | 113.6364 | 92.5926 | 135.5409 | 39.5111 |  | -10.7257 |  |  |  |  | Medium HLR, Lower Outlet Height, No Plants | 149.2537 | 149.2537 | 115.3846 | 97.6562 | 106.5891 | 97.6562 | 106.5891 | 190.678 | 190.678 | 133.9286 | 113.6364 | 113.6364 | 113.6364 | 92.5926 | 181.6239 | 172.4138 | 133.9286 | 103.211 | 92.5926 | 81.7757 | 81.7757
2023-10-31 | 2 | Medium HLR, Lower Outlet Height, No Plants | Yes | tank 2 | 6 | 3 | 181.6239 | 172.4138 | 133.9286 | 103.211 | 92.5926 | 81.7757 | 81.7757 | 121.0459 | 42.2025 |  | -45.2766
2023-11-03 | 3 | High HLR, Lower Outlet Height, No Plants | No | in | 7 | 1 | 123.8739 | 133.9286 | 133.9286 | 123.8739 | 123.8739 | 123.8739 | 123.8739 | 126.7466 | 4.9062 | 117.881 |  | 117.881 | 5.9282 |  | -2.5185 | For Box and Whisker Plots, all on one line!
2023-11-08 | 3 | High HLR, Lower Outlet Height, No Plants | No | in | 8 | 2 | 123.8739 | 133.9286 | 123.8739 | 123.8739 | 123.8739 | 123.8739 | 133.9286 | 126.7466 | 4.9062 | [6 empty] | High HLR, Lower Outlet Height, No Plants | 123.8739 | 133.9286 | 133.9286 | 123.8739 | 123.8739 | 123.8739 | 123.8739 | 123.8739 | 133.9286 | 123.8739 | 123.8739 | 123.8739 | 123.8739 | 133.9286 | 103.211 | 103.211 | 103.211 | 92.5926 | 92.5926 | 92.5926 | 113.6364
2023-11-16 | 3 | High HLR, Lower Outlet Height, No Plants | Yes | in | 9 | 3 | 103.211 | 103.211 | 103.211 | 92.5926 | 92.5926 | 92.5926 | 113.6364 | 100.1496 | 7.9722
2023-11-03 | 3 | High HLR, Lower Outlet Height, No Plants | No | tank 1 | 7 | 1 | 113.6364 | 113.6364 | 113.6364 | 113.6364 | 113.6364 | 113.6364 | 113.6364 | 113.6364 | 0 | 118.3739 | 10.3437 | -1.8128 | 16.3162 | -0.41814
2023-11-08 | 3 | High HLR, Lower Outlet Height, No Plants | No | tank 1 | 8 | 2 | 123.8739 | 123.8739 | 123.8739 | 123.8739 | 113.6364 | 123.8739 | 113.6364 | 120.9489 | 4.9954 |  | 4.5743 |  |  |  |  | High HLR, Lower Outlet Height, No Plants | 113.6364 | 113.6364 | 113.6364 | 113.6364 | 113.6364 | 113.6364 | 113.6364 | 123.8739 | 123.8739 | 123.8739 | 123.8739 | 113.6364 | 123.8739 | 113.6364 | 163.0435 | 143.8053 | 113.6364 | 113.6364 | 103.211 | 103.211 | 103.211
2023-11-16 | 3 | High HLR, Lower Outlet Height, No Plants | Yes | tank 1 | 9 | 3 | 163.0435 | 143.8053 | 113.6364 | 113.6364 | 103.211 | 103.211 | 103.211 | 120.5364 | 23.608 |  | -20.3563
2023-11-03 | 3 | High HLR, Lower Outlet Height, No Plants | No | tank 2 | 7 | 1 | 153.5088 | 133.9286 | 113.6364 | 113.6364 | 113.6364 | 113.6364 | 113.6364 | 122.2313 | 15.7293 | 106.6218 | 3.5625 | -5.5944 | 11.5461 | -4.6189
2023-11-08 | 3 | High HLR, Lower Outlet Height, No Plants | No | tank 2 | 8 | 2 | 190.678 | 133.9286 | 113.6364 | 113.6364 | 113.6364 | 123.8739 | 113.6364 | 129.0037 | 28.281 |  | -1.7808 |  |  |  |  | High HLR, Lower Outlet Height, No Plants | 153.5088 | 133.9286 | 113.6364 | 113.6364 | 113.6364 | 113.6364 | 113.6364 | 190.678 | 133.9286 | 113.6364 | 113.6364 | 113.6364 | 123.8739 | 113.6364 | 233.7398 | 123.8739 | 103.211 | 92.5926 | 92.5926 | 92.5926 | 92.5926
2023-11-16 | 3 | High HLR, Lower Outlet Height, No Plants | Yes | tank 2 | 9 | 3 | 233.7398 | 123.8739 | 103.211 | 92.5926 | 92.5926 | 92.5926 | 92.5926 | 118.7422 | 52.0052 |  | -18.5648
2023-11-20 | 4 | High HLR, Upper Outlet Height, No Plants | Yes | in | 10 | 1 | 92.5926 | 92.5926 | 103.211 | 92.5926 | 92.5926 | 92.5926 | 92.5926 | 94.1095 | 4.0134 | 112.4638 |  | 112.4638 | 6.7658 |  | -6.1795 | For Box and Whisker Plots, all on one line!
2023-11-29 | 4 | High HLR, Upper Outlet Height, No Plants | No | in | 11 | 2 | 133.9286 | 113.6364 | 113.6364 | 123.8739 | 123.8739 | 113.6364 | 113.6364 | 119.4603 | 7.9996 | [6 empty] | High HLR, Upper Outlet Height, No Plants | 92.5926 | 92.5926 | 103.211 | 92.5926 | 92.5926 | 92.5926 | 92.5926 | 133.9286 | 113.6364 | 113.6364 | 123.8739 | 123.8739 | 113.6364 | 113.6364 | 133.9286 | 133.9286 | 123.8739 | 113.6364 | 123.8739 | 113.6364 | 123.8739
2023-12-06 | 4 | High HLR, Upper Outlet Height, No Plants | No | in | 12 | 3 | 133.9286 | 133.9286 | 123.8739 | 113.6364 | 123.8739 | 113.6364 | 123.8739 | 123.8216 | 8.2844
2023-11-20 | 4 | High HLR, Upper Outlet Height, No Plants | Yes | tank 1 | 10 | 1 | 113.6364 | 123.8739 | 103.211 | 103.211 | 92.5926 | 92.5926 | 92.5926 | 103.1014 | 12.0679 | 117.8812 | -9.5547 | -5.1825 | 3.8464 | -4.817
2023-11-29 | 4 | High HLR, Upper Outlet Height, No Plants | No | tank 1 | 11 | 2 | 123.8739 | 133.9286 | 123.8739 | 123.8739 | 123.8739 | 123.8739 | 113.6364 | 123.8478 | 5.858 |  | -3.6728 |  |  |  |  | High HLR, Upper Outlet Height, No Plants | 113.6364 | 123.8739 | 103.211 | 103.211 | 92.5926 | 92.5926 | 92.5926 | 123.8739 | 133.9286 | 123.8739 | 123.8739 | 123.8739 | 123.8739 | 113.6364 | 133.9286 | 133.9286 | 133.9286 | 133.9286 | 113.6364 | 123.8739 | 113.6364
2023-12-06 | 4 | High HLR, Upper Outlet Height, No Plants | No | tank 1 | 12 | 3 | 133.9286 | 133.9286 | 133.9286 | 133.9286 | 113.6364 | 123.8739 | 113.6364 | 126.6944 | 9.6464 |  | -2.3201
2023-11-20 | 4 | High HLR, Upper Outlet Height, No Plants | Yes | tank 2 | 10 | 1 | 113.6364 | 133.9286 | 103.211 | 92.5926 | 92.5926 | 92.5926 | 92.5926 | 103.0209 | 15.8272 | 103.1467 | -9.4692 | -7.6754 | 1.8473 | -7.542
2023-11-29 | 4 | High HLR, Upper Outlet Height, No Plants | No | tank 2 | 11 | 2 | 153.5088 | 163.0435 | 123.8739 | 113.6364 | 113.6364 | 113.6364 | 103.211 | 126.3637 | 22.7686 |  | -5.7789 |  |  |  |  | High HLR, Upper Outlet Height, No Plants | 113.6364 | 133.9286 | 103.211 | 92.5926 | 92.5926 | 92.5926 | 92.5926 | 153.5088 | 163.0435 | 123.8739 | 113.6364 | 113.6364 | 113.6364 | 103.211 | 163.0435 | 172.4138 | 133.9286 | 123.8739 | 113.6364 | 113.6364 | 113.6364
2023-12-06 | 4 | High HLR, Upper Outlet Height, No Plants | No | tank 2 | 12 | 3 | 163.0435 | 172.4138 | 133.9286 | 123.8739 | 113.6364 | 113.6364 | 113.6364 | 133.4527 | 24.7104 |  | -7.7782
2024-01-22 | 5 | High HLR, Lower Outlet Height, Yes Plants | Yes | in | 13 | 1 | 92.5926 | 97.9263 | 81.7757 | 103.211 | 113.6364 | 97.9263 | 87.2093 | 96.3254 | 10.4955 | 115.3664 |  | 115.3664 | 9.0479 |  | -9.3537 | For Box and Whisker Plots, all on one line!
2024-01-31 | 5 | High HLR, Lower Outlet Height, Yes Plants | No | in | 14 | 2 | 133.9286 | 128.9238 | 128.9238 | 133.9286 | 123.8739 | 123.8739 | 123.8739 | 128.1895 | 4.5245 | [6 empty] | High HLR, Lower Outlet Height, Yes Plants | 92.5926 | 97.9263 | 81.7757 | 103.211 | 113.6364 | 97.9263 | 87.2093 | 133.9286 | 128.9238 | 128.9238 | 133.9286 | 123.8739 | 123.8739 | 123.8739 | 108.4475 | 118.7783 | 103.211 | 128.9238 | 133.9286 | 133.9286 | 123.8739
2024-02-08 | 5 | High HLR, Lower Outlet Height, Yes Plants | No | in | 15 | 3 | 108.4475 | 118.7783 | 103.211 | 128.9238 | 133.9286 | 133.9286 | 123.8739 | 121.5845 | 12.1237
2024-01-22 | 5 | High HLR, Lower Outlet Height, Yes Plants | Yes | tank 1 | 13 | 1 | 190.678 | 153.5088 | 113.6364 | 113.6364 | 108.4475 | 103.211 | 97.9263 | 125.8635 | 33.816 | 127.5971 | -30.6649 | -12.1134 | 16.0974 | -10.6016
2024-01-31 | 5 | High HLR, Lower Outlet Height, Yes Plants | No | tank 1 | 14 | 2 | 153.5088 | 143.8053 | 133.9286 | 128.9238 | 123.8739 | 123.8739 | 123.8739 | 133.1126 | 11.5802 |  | -3.8405 |  |  |  |  | High HLR, Lower Outlet Height, Yes Plants | 190.678 | 153.5088 | 113.6364 | 113.6364 | 108.4475 | 103.211 | 97.9263 | 153.5088 | 143.8053 | 133.9286 | 128.9238 | 123.8739 | 123.8739 | 123.8739 | 138.8889 | 123.8739 | 113.6364 | 113.6364 | 128.9238 | 123.8739 | 123.8739
2024-02-08 | 5 | High HLR, Lower Outlet Height, Yes Plants | No | tank 1 | 15 | 3 | 138.8889 | 123.8739 | 113.6364 | 113.6364 | 128.9238 | 123.8739 | 123.8739 | 123.8153 | 8.7611 |  | -1.8348
2024-01-22 | 5 | High HLR, Lower Outlet Height, Yes Plants | Yes | tank 2 | 13 | 1 | 212.6556 | 153.5088 | 113.6364 | 97.9263 | 97.9263 | 97.9263 | 87.2093 | 122.9698 | 45.1362 | 106.5102 | -27.6609 | -9.5752 | 15.7093 | -8.1058
2024-01-31 | 5 | High HLR, Lower Outlet Height, Yes Plants | No | tank 2 | 14 | 2 | 186.1702 | 153.5088 | 118.7783 | 118.7783 | 113.6364 | 113.6364 | 108.4475 | 130.4223 | 28.7472 |  | -1.7418 |  |  |  |  | High HLR, Lower Outlet Height, Yes Plants | 212.6556 | 153.5088 | 113.6364 | 97.9263 | 97.9263 | 97.9263 | 87.2093 | 186.1702 | 153.5088 | 118.7783 | 118.7783 | 113.6364 | 113.6364 | 108.4475 | 153.5088 | 108.4475 | 103.211 | 113.6364 | 118.7783 | 123.8739 | 123.8739
2024-02-08 | 5 | High HLR, Lower Outlet Height, Yes Plants | No | tank 2 | 15 | 3 | 153.5088 | 108.4475 | 103.211 | 113.6364 | 118.7783 | 123.8739 | 123.8739 | 120.7614 | 16.3611 |  | 0.677
2024-03-20 | 6 | Medium HLR, Upper Outlet Height, Yes Plants | No | in | 16 | 1 | 212.6556 | 143.8053 | 143.8053 | 143.8053 | 138.8889 | 133.9286 | 153.5088 | 152.914 | 27.0045 | 134.1238 |  | 134.1238 | 17.732 |  | -42.8662 | For Box and Whisker Plots, all on one line!
2024-04-10 | 6 | Medium HLR, Upper Outlet Height, Yes Plants | No | in | 17 | 2 | 123.8739 | 128.9238 | 128.9238 | 123.8739 | 143.8053 | 153.5088 | 143.8053 | 135.245 | 11.6808 | [6 empty] | Medium HLR, Upper Outlet Height, Yes Plants | 212.6556 | 143.8053 | 143.8053 | 143.8053 | 138.8889 | 133.9286 | 153.5088 | 123.8739 | 128.9238 | 128.9238 | 123.8739 | 143.8053 | 153.5088 | 143.8053 | 113.6364 | 103.211 | 97.9263 | 143.8053 | 113.6364 | 113.6364 | 113.6364
2024-04-18 | 6 | Medium HLR, Upper Outlet Height, Yes Plants | Yes | in | 18 | 3 | 113.6364 | 103.211 | 97.9263 | 143.8053 | 113.6364 | 113.6364 | 113.6364 | 114.2126 | 14.5105
2024-03-20 | 6 | Medium HLR, Upper Outlet Height, Yes Plants | No | tank 1 | 16 | 1 | 241.9355 | 233.7398 | 190.678 | 216.9421 | 216.9421 | 233.7398 | 190.678 | 217.8079 | 20.6695 | 205.2304 | -42.4382 | -53.9549 | 10.2911 | -53.0156
2024-04-10 | 6 | Medium HLR, Upper Outlet Height, Yes Plants | No | tank 1 | 17 | 2 | 241.9355 | 233.7398 | 229.5918 | 229.5918 | 208.3333 | 172.4138 | 172.4138 | 212.5743 | 29.2488 |  | -57.1772 |  |  |  |  | Medium HLR, Upper Outlet Height, Yes Plants | 241.9355 | 233.7398 | 190.678 | 216.9421 | 216.9421 | 233.7398 | 190.678 | 241.9355 | 233.7398 | 229.5918 | 229.5918 | 208.3333 | 172.4138 | 172.4138 | 133.9286 | 181.6239 | 133.9286 | 190.678 | 228.213 | 265.748 | 163.0435
2024-04-18 | 6 | Medium HLR, Upper Outlet Height, Yes Plants | Yes | tank 1 | 18 | 3 | 133.9286 | 181.6239 | 133.9286 | 190.678 | 228.213 | 265.748 | 163.0435 | 185.3091 | 48.527 |  | -62.2493
2024-03-20 | 6 | Medium HLR, Upper Outlet Height, Yes Plants | No | tank 2 | 16 | 1 | 250 | 233.7398 | 233.7398 | 233.7398 | 216.9421 | 190.678 | 181.6239 | 220.0662 | 25.1932 | 156.1804 | -43.9151 | -30.7204 | 23.4794 | -32.7168
2024-04-10 | 6 | Medium HLR, Upper Outlet Height, Yes Plants | No | tank 2 | 17 | 2 | 225.4098 | 229.5918 | 221.1934 | 190.678 | 190.678 | 148.6784 | 163.0435 | 195.6104 | 31.6468 |  | -44.6342 |  |  |  |  | Medium HLR, Upper Outlet Height, Yes Plants | 250 | 233.7398 | 233.7398 | 233.7398 | 216.9421 | 190.678 | 181.6239 | 225.4098 | 229.5918 | 221.1934 | 190.678 | 190.678 | 148.6784 | 163.0435 | 108.4475 | 116.1607 | 123.8739 | 123.8739 | 103.211 | 128.9238 | 123.8739
2024-04-18 | 6 | Medium HLR, Upper Outlet Height, Yes Plants | Yes | tank 2 | 18 | 3 | 108.4475 | 116.1607 | 123.8739 | 123.8739 | 103.211 | 128.9238 | 123.8739 | 118.3378 | 9.4462 |  | -3.6119
[22 empty] | Unit | Condensed Box and Whisker:
[22 empty] | Influent | Low HLR, Lower Outlet Height, No Plants | 133.9286 | 225.4098 | 216.9421 | 216.9421 | 225.4098 | 216.9421 | 133.9286 | 70.7547 | 70.7547 | 92.5926 | 133.9286 | 113.6364 | 123.8739 | 113.6364 | 70.7547 | 113.6364 | 113.6364 | 123.8739 | 123.8739 | 133.9286 | 123.8739
[22 empty] | CBA | Low HLR, Lower Outlet Height, No Plants | 337.5912 | 357.1429 | 310.1504 | 310.1504 | 337.5912 | 303.0303 | 288.4615 | 133.9286 | 123.8739 | 123.8739 | 113.6364 | 113.6364 | 113.6364 | 113.6364 | 133.9286 | 133.9286 | 143.8053 | 133.9286 | 133.9286 | 143.8053 | 123.8739
[22 empty] | PBA | Low HLR, Lower Outlet Height, No Plants | 330.8824 | 330.8824 | 250 | 250 | 216.9421 | 133.9286 | 199.5798 | 133.9286 | 103.211 | 103.211 | 113.6364 | 103.211 | 103.211 | 103.211 | 199.5798 | 216.9421 | 216.9421 | 199.5798 | 172.4138 | 153.5088 | 133.9286
[22 empty] | Influent | Medium HLR, Lower Outlet Height, No Plants | 88.5827 | 79.3651 | 124.0458 | 132.5758 | 124.0458 | 115.3846 | 115.3846 | 113.6364 | 123.8739 | 123.8739 | 123.8739 | 123.8739 | 123.8739 | 123.8739 | 92.5926 | 81.7757 | 81.7757 | 81.7757 | 81.7757 | 81.7757 | 81.7757
[22 empty] | CBA | Medium HLR, Lower Outlet Height, No Plants | 115.3846 | 115.3846 | 106.5891 | 115.3846 | 97.6562 | 106.5891 | 106.5891 | 133.9286 | 143.8053 | 133.9286 | 133.9286 | 123.8739 | 113.6364 | 113.6364 | 143.8053 | 143.8053 | 133.9286 | 123.8739 | 113.6364 | 103.211 | 92.5926
[22 empty] | PBA | Medium HLR, Lower Outlet Height, No Plants | 149.2537 | 149.2537 | 115.3846 | 97.6562 | 106.5891 | 97.6562 | 106.5891 | 190.678 | 190.678 | 133.9286 | 113.6364 | 113.6364 | 113.6364 | 92.5926 | 181.6239 | 172.4138 | 133.9286 | 103.211 | 92.5926 | 81.7757 | 81.7757
[22 empty] | Influent | High HLR, Lower Outlet Height, No Plants | 123.8739 | 133.9286 | 133.9286 | 123.8739 | 123.8739 | 123.8739 | 123.8739 | 123.8739 | 133.9286 | 123.8739 | 123.8739 | 123.8739 | 123.8739 | 133.9286 | 103.211 | 103.211 | 103.211 | 92.5926 | 92.5926 | 92.5926 | 113.6364
[22 empty] | CBA | High HLR, Lower Outlet Height, No Plants | 113.6364 | 113.6364 | 113.6364 | 113.6364 | 113.6364 | 113.6364 | 113.6364 | 123.8739 | 123.8739 | 123.8739 | 123.8739 | 113.6364 | 123.8739 | 113.6364 | 163.0435 | 143.8053 | 113.6364 | 113.6364 | 103.211 | 103.211 | 103.211
[22 empty] | PBA | High HLR, Lower Outlet Height, No Plants | 153.5088 | 133.9286 | 113.6364 | 113.6364 | 113.6364 | 113.6364 | 113.6364 | 190.678 | 133.9286 | 113.6364 | 113.6364 | 113.6364 | 123.8739 | 113.6364 | 233.7398 | 123.8739 | 103.211 | 92.5926 | 92.5926 | 92.5926 | 92.5926
[22 empty] | Influent | High HLR, Upper Outlet Height, No Plants | 92.5926 | 92.5926 | 103.211 | 92.5926 | 92.5926 | 92.5926 | 92.5926 | 133.9286 | 113.6364 | 113.6364 | 123.8739 | 123.8739 | 113.6364 | 113.6364 | 133.9286 | 133.9286 | 123.8739 | 113.6364 | 123.8739 | 113.6364 | 123.8739
[22 empty] | CBA | High HLR, Upper Outlet Height, No Plants | 113.6364 | 123.8739 | 103.211 | 103.211 | 92.5926 | 92.5926 | 92.5926 | 123.8739 | 133.9286 | 123.8739 | 123.8739 | 123.8739 | 123.8739 | 113.6364 | 133.9286 | 133.9286 | 133.9286 | 133.9286 | 113.6364 | 123.8739 | 113.6364
[22 empty] | PBA | High HLR, Upper Outlet Height, No Plants | 113.6364 | 133.9286 | 103.211 | 92.5926 | 92.5926 | 92.5926 | 92.5926 | 153.5088 | 163.0435 | 123.8739 | 113.6364 | 113.6364 | 113.6364 | 103.211 | 163.0435 | 172.4138 | 133.9286 | 123.8739 | 113.6364 | 113.6364 | 113.6364
[22 empty] | Influent | High HLR, Lower Outlet Height, Yes Plants | 92.5926 | 97.9263 | 81.7757 | 103.211 | 113.6364 | 97.9263 | 87.2093 | 133.9286 | 128.9238 | 128.9238 | 133.9286 | 123.8739 | 123.8739 | 123.8739 | 108.4475 | 118.7783 | 103.211 | 128.9238 | 133.9286 | 133.9286 | 123.8739
[22 empty] | CBA | High HLR, Lower Outlet Height, Yes Plants | 190.678 | 153.5088 | 113.6364 | 113.6364 | 108.4475 | 103.211 | 97.9263 | 153.5088 | 143.8053 | 133.9286 | 128.9238 | 123.8739 | 123.8739 | 123.8739 | 138.8889 | 123.8739 | 113.6364 | 113.6364 | 128.9238 | 123.8739 | 123.8739
[22 empty] | PBA | High HLR, Lower Outlet Height, Yes Plants | 212.6556 | 153.5088 | 113.6364 | 97.9263 | 97.9263 | 97.9263 | 87.2093 | 186.1702 | 153.5088 | 118.7783 | 118.7783 | 113.6364 | 113.6364 | 108.4475 | 153.5088 | 108.4475 | 103.211 | 113.6364 | 118.7783 | 123.8739 | 123.8739
[22 empty] | Influent | High HLR, Upper Outlet Height, Yes Plants | 212.6556 | 143.8053 | 143.8053 | 143.8053 | 138.8889 | 133.9286 | 153.5088 | 123.8739 | 128.9238 | 128.9238 | 123.8739 | 143.8053 | 153.5088 | 143.8053 | 113.6364 | 103.211 | 97.9263 | 143.8053 | 113.6364 | 113.6364 | 113.6364
[22 empty] | CBA | High HLR, Upper Outlet Height, Yes Plants | 241.9355 | 233.7398 | 190.678 | 216.9421 | 216.9421 | 233.7398 | 190.678 | 241.9355 | 233.7398 | 229.5918 | 229.5918 | 208.3333 | 172.4138 | 172.4138 | 133.9286 | 181.6239 | 133.9286 | 190.678 | 228.213 | 265.748 | 163.0435
[22 empty] | PBA | High HLR, Upper Outlet Height, Yes Plants | 250 | 233.7398 | 233.7398 | 233.7398 | 216.9421 | 190.678 | 181.6239 | 225.4098 | 229.5918 | 221.1934 | 190.678 | 190.678 | 148.6784 | 163.0435 | 108.4475 | 116.1607 | 123.8739 | 123.8739 | 103.211 | 128.9238 | 123.8739
lineplot of influent runoff
[22 empty] | Elapsed time (min) | Concentration (mg/L)
[22 empty] | 0 | 187.932
[22 empty] | 30 | 216.3679
[22 empty] | 60 | 184.7328
[22 empty] | 90 | 212.404
[22 empty] | 120 | 217.8295
[22 empty] | 150 | 223.9672
[22 empty] | 180 | 175.3784
This chart isn't available in your version of Excel. Editing this shape or saving this workbook into a different file format will permanently break the chart.
This chart isn't available in your version of Excel. Editing this shape or saving this workbook into a different file format will permanently break the chart.
This chart isn't available in your version of Excel. Editing this shape or saving this workbook into a different file format will permanently break the chart.
This chart isn't available in your version of Excel. Editing this shape or saving this workbook into a different file format will permanently break the chart.
This chart isn't available in your version of Excel. Editing this shape or saving this workbook into a different file format will permanently break the chart.
This chart isn't available in your version of Excel. Editing this shape or saving this workbook into a different file format will permanently break the chart.

## COD
Water Quality Data |  | Select WQ Parameter of interest to index from dropdown (red) ---> |  |  | COD at 420 | <--- only change this index, everything else will automatically update
| Configuration ID | Configuration Description | Weir water? | Tank ID | Event | N | 0 | 30 | 60 | 90 | 120 | 150 | 180 | average | SD | average | % removed | Average % removed | SD | % Total load removal | Average % Total load removal
2023-09-06 | 1 | Low HLR, Lower Outlet Height, No Plants | No | in | 1 | 1 | 40.7333 | 30.7333 | 27.4 | 29.4 | 33.4 | 31.4 | 36.0667 | 32.7333 | 4.4887 | 27.6619 |  | 29.0508 | 5.6862 |  | -60.3374 | For Box and Whisker Plots, all on one line!
2023-09-12 | 1 | Low HLR, Lower Outlet Height, No Plants | No | in | 2 | 2 | 40.0667 | 26.7333 | 21.7333 | 29.4 | 31.4 | 35.4 | 38.0667 | 31.8286 | 6.4999 | [6 empty] | Low HLR, Lower Outlet Height, No Plants | 40.7333 | 30.7333 | 27.4 | 29.4 | 33.4 | 31.4 | 36.0667 | 40.0667 | 26.7333 | 21.7333 | 29.4 | 31.4 | 35.4 | 38.0667 | 35.0667 | 26.0667 | 19.7333 | 18.0667 | 19.7333 | 20.0667 | 19.4
2023-09-26 | 1 | Low HLR, Lower Outlet Height, No Plants | No | in | 3 | 3 | 35.0667 | 26.0667 | 19.7333 | 18.0667 | 19.7333 | 20.0667 | 19.4 | 22.5905 | 6.0701
2023-09-06 | 1 | Low HLR, Lower Outlet Height, No Plants | No | tank 1 | 1 | 1 | 22.0667 | 16.7333 | 14.7333 | 19.0667 | 17.0667 | 19.7333 | 22.7333 | 18.8762 | 2.9114 | 22.781 | 42.3334 | 10.3126 | 30.3894 | 17.645
2023-09-12 | 1 | Low HLR, Lower Outlet Height, No Plants | No | tank 1 | 2 | 2 | 27.7333 | 26.7333 | 35.4 | 30.0667 | 28.4 | 27.0667 | 32.4 | 29.6857 | 3.1939 |  | 6.7325 |  |  |  |  | Low HLR, Lower Outlet Height, No Plants | 22.0667 | 16.7333 | 14.7333 | 19.0667 | 17.0667 | 19.7333 | 22.7333 | 27.7333 | 26.7333 | 35.4 | 30.0667 | 28.4 | 27.0667 | 32.4 | 21.7333 | 29.7333 | 29.4 | 27.0667 | 28.4 | 26.7333 | 23.7333
2023-09-26 | 1 | Low HLR, Lower Outlet Height, No Plants | No | tank 1 | 3 | 3 | 21.7333 | 29.7333 | 29.4 | 27.0667 | 28.4 | 26.7333 | 23.7333 | 26.6857 | 2.9716 |  | -18.1282
2023-09-06 | 1 | Low HLR, Lower Outlet Height, No Plants | No | tank 2 | 1 | 1 | 86.7333 | 88.4 | 80.4 | 60.4 | 46.4 | 36.4 | 33.4 | 61.7333 | 23.6854 | 36.7333 | -88.5947 | -108.1332 | 94.004 | -138.3198
2023-09-12 | 1 | Low HLR, Lower Outlet Height, No Plants | No | tank 2 | 2 | 2 | 49.0667 | 43.7333 | 44.4 | 41.4 | 37.4 | 30.7333 | 32.7333 | 39.9238 | 6.6189 |  | -25.4339 |  |  |  |  | Low HLR, Lower Outlet Height, No Plants | 86.7333 | 88.4 | 80.4 | 60.4 | 46.4 | 36.4 | 33.4 | 49.0667 | 43.7333 | 44.4 | 41.4 | 37.4 | 30.7333 | 32.7333 | 79.7333 | 90.7333 | 90.4 | 79.4 | 62.0667 | 48.4 | 40.0667
2023-09-26 | 1 | Low HLR, Lower Outlet Height, No Plants | No | tank 2 | 3 | 3 | 79.7333 | 90.7333 | 90.4 | 79.4 | 62.0667 | 48.4 | 40.0667 | 70.1143 | 20.226 |  | -210.371
2023-10-18 | 2 | Medium HLR, Lower Outlet Height, No Plants | No | in | 4 | 1 | 79.7333 | 81.0667 | 69.0667 | 64.7333 | 0.066667 | 63.0667 | 46.4 | 57.7333 | 27.953 | 45.2254 |  | 45.2254 | 11.7489 |  | 12.8141 | For Box and Whisker Plots, all on one line!
2023-10-25 | 2 | Medium HLR, Lower Outlet Height, No Plants | No | in | 5 | 2 | 35.7333 | 29.7333 | 28.0667 | 22.7333 | 27.0667 | 30.7333 | 31.4 | 29.3524 | 4.0342 | [6 empty] | Medium HLR, Lower Outlet Height, No Plants | 79.7333 | 81.0667 | 69.0667 | 64.7333 | 0.066667 | 63.0667 | 46.4 | 35.7333 | 29.7333 | 28.0667 | 22.7333 | 27.0667 | 30.7333 | 31.4 | 43.0667 | 53.0667 | 49.4 | 48.7333 | 50.0667 | 45.7333 | 50.0667
2023-10-31 | 2 | Medium HLR, Lower Outlet Height, No Plants | Yes | in | 6 | 3 | 43.0667 | 53.0667 | 49.4 | 48.7333 | 50.0667 | 45.7333 | 50.0667 | 48.5905 | 3.2595
2023-10-18 | 2 | Medium HLR, Lower Outlet Height, No Plants | No | tank 1 | 4 | 1 | 0 | 61.7333 | 61.4 | 76.4 | 70.7333 | 42.4 | 29.4 | 48.8667 | 26.9802 | 34.5556 | 15.358 | 23.4577 | 11.2934 | 23.5926
2023-10-25 | 2 | Medium HLR, Lower Outlet Height, No Plants | No | tank 1 | 5 | 2 | 20.4 | 21.4 | 25.4 | 24.7333 | 23.7333 | 25.4 | 26.0667 | 23.8762 | 2.1761 |  | 18.6567 |  |  |  |  | Medium HLR, Lower Outlet Height, No Plants | 0 | 61.7333 | 61.4 | 76.4 | 70.7333 | 42.4 | 29.4 | 20.4 | 21.4 | 25.4 | 24.7333 | 23.7333 | 25.4 | 26.0667 | 23.7333 | 17.7333 | 27.4 | 36.0667 | 34.0667 | 36.4 | 41.0667
2023-10-31 | 2 | Medium HLR, Lower Outlet Height, No Plants | Yes | tank 1 | 6 | 3 | 23.7333 | 17.7333 | 27.4 | 36.0667 | 34.0667 | 36.4 | 41.0667 | 30.9238 | 8.2392 |  | 36.3583
2023-10-18 | 2 | Medium HLR, Lower Outlet Height, No Plants | No | tank 2 | 4 | 1 | 91.7333 | 40.4 | 84.0667 | 67.0667 | 38.0667 | 25.0667 | 66.4 | 58.9714 | 25.0176 | 43.8444 | -2.1445 | -2.2957 | 30.3999 | 2.0357
2023-10-25 | 2 | Medium HLR, Lower Outlet Height, No Plants | No | tank 2 | 5 | 2 | 60.7333 | 65.7333 | 41.7333 | 26.4 | 30.0667 | 24.4 | 23.7333 | 38.9714 | 17.6978 |  | -32.7709 |  |  |  |  | Medium HLR, Lower Outlet Height, No Plants | 91.7333 | 40.4 | 84.0667 | 67.0667 | 38.0667 | 25.0667 | 66.4 | 60.7333 | 65.7333 | 41.7333 | 26.4 | 30.0667 | 24.4 | 23.7333 | 32.4 | 22.0667 | 31.0667 | 39.4 | 40.7333 | 37.7333 | 41.4
2023-10-31 | 2 | Medium HLR, Lower Outlet Height, No Plants | Yes | tank 2 | 6 | 3 | 32.4 | 22.0667 | 31.0667 | 39.4 | 40.7333 | 37.7333 | 41.4 | 34.9714 | 6.9541 |  | 28.0282
2023-11-03 | 3 | High HLR, Lower Outlet Height, No Plants | No | in | 7 | 1 | 30.0667 | 26.0667 | 21.4 | 28.4 | 30.7333 | 29.4 | 32.7333 | 28.4 | 3.7069 | 29.5429 |  | 29.5429 | 4.2817 |  | 2.8208 | For Box and Whisker Plots, all on one line!
2023-11-08 | 3 | High HLR, Lower Outlet Height, No Plants | No | in | 8 | 2 | 13.0667 | 20.7333 | 21.0667 | 22.7333 | 28.7333 | 29.4 | 36.0667 | 24.5429 | 7.478 | [6 empty] | High HLR, Lower Outlet Height, No Plants | 30.0667 | 26.0667 | 21.4 | 28.4 | 30.7333 | 29.4 | 32.7333 | 13.0667 | 20.7333 | 21.0667 | 22.7333 | 28.7333 | 29.4 | 36.0667 | 38.7333 | 34.0667 | 34.7333 | 34.4 | 35.4 | 35.4 | 37.0667
2023-11-16 | 3 | High HLR, Lower Outlet Height, No Plants | Yes | in | 9 | 3 | 38.7333 | 34.0667 | 34.7333 | 34.4 | 35.4 | 35.4 | 37.0667 | 35.6857 | 1.6603
2023-11-03 | 3 | High HLR, Lower Outlet Height, No Plants | No | tank 1 | 7 | 1 | 27.4 | 22.4 | 23.4 | 21.4 | 23.0667 | 25.7333 | 22.4 | 23.6857 | 2.1207 | 24.6857 | 16.5996 | 15.6291 | 6.6601 | 16.441
2023-11-08 | 3 | High HLR, Lower Outlet Height, No Plants | No | tank 1 | 8 | 2 | 25.4 | 18.4 | 15.7333 | 20.0667 | 23.0667 | 24.7333 | 29.7333 | 22.4476 | 4.7353 |  | 8.5371 |  |  |  |  | High HLR, Lower Outlet Height, No Plants | 27.4 | 22.4 | 23.4 | 21.4 | 23.0667 | 25.7333 | 22.4 | 25.4 | 18.4 | 15.7333 | 20.0667 | 23.0667 | 24.7333 | 29.7333 | 26.7333 | 29.4 | 31.7333 | 34.7333 | 6.7333 | 31.4 | 34.7333
2023-11-16 | 3 | High HLR, Lower Outlet Height, No Plants | Yes | tank 1 | 9 | 3 | 26.7333 | 29.4 | 31.7333 | 34.7333 | 6.7333 | 31.4 | 34.7333 | 27.9238 | 9.7636 |  | 21.7507
2023-11-03 | 3 | High HLR, Lower Outlet Height, No Plants | No | tank 2 | 7 | 1 | 48.4 | 29.0667 | 21.7333 | 23.7333 | 22.0667 | 24.0667 | 29.4 | 28.3524 | 9.3679 | 31.5111 | 0.16767 | -10.4437 | 9.2674 | -10.7995
2023-11-08 | 3 | High HLR, Lower Outlet Height, No Plants | No | tank 2 | 8 | 2 | 50.4 | 23.7333 | 18.7333 | 21.7333 | 23.4 | 30.4 | 28.4 | 28.1143 | 10.5838 |  | -14.5518 |  |  |  |  | High HLR, Lower Outlet Height, No Plants | 48.4 | 29.0667 | 21.7333 | 23.7333 | 22.0667 | 24.0667 | 29.4 | 50.4 | 23.7333 | 18.7333 | 21.7333 | 23.4 | 30.4 | 28.4 | 89.0667 | 39.4 | 36.0667 | 35.0667 | 34.0667 | 21.7333 | 36.7333
2023-11-16 | 3 | High HLR, Lower Outlet Height, No Plants | Yes | tank 2 | 9 | 3 | 89.0667 | 39.4 | 36.0667 | 35.0667 | 34.0667 | 21.7333 | 36.7333 | 41.7333 | 21.6265 |  | -16.9469
2023-11-20 | 4 | High HLR, Upper Outlet Height, No Plants | Yes | in | 10 | 1 | 37.0667 | 37.0667 | 38.4 | 36.7333 | 36.0667 | 34.7333 | 35.7333 | 36.5429 | 1.1684 | 31.527 |  | 31.527 | 7.5587 |  | 25.3751 | For Box and Whisker Plots, all on one line!
2023-11-29 | 4 | High HLR, Upper Outlet Height, No Plants | No | in | 11 | 2 | 3.7333 | 15.4 | 18.7333 | 27.7333 | 30.4 | 33.7333 | 38.4 | 24.019 | 12.0376 | [6 empty] | High HLR, Upper Outlet Height, No Plants | 37.0667 | 37.0667 | 38.4 | 36.7333 | 36.0667 | 34.7333 | 35.7333 | 3.7333 | 15.4 | 18.7333 | 27.7333 | 30.4 | 33.7333 | 38.4 | 29.0667 | 22.0667 | 25.7333 | 32.0667 | 38.7333 | 41.7333 | 48.7333
2023-12-06 | 4 | High HLR, Upper Outlet Height, No Plants | No | in | 12 | 3 | 29.0667 | 22.0667 | 25.7333 | 32.0667 | 38.7333 | 41.7333 | 48.7333 | 34.019 | 9.4701
2023-11-20 | 4 | High HLR, Upper Outlet Height, No Plants | Yes | tank 1 | 10 | 1 | 17.4 | 18.7333 | 29.0667 | 31.0667 | 32.0667 | 36.7333 | 31.0667 | 28.019 | 7.1994 | 22.5905 | 23.3255 | 28.3731 | 5.6235 | 28.3456
2023-11-29 | 4 | High HLR, Upper Outlet Height, No Plants | No | tank 1 | 11 | 2 | 14.7333 | 15.0667 | 9.4 | 11.4 | 18.7333 | 22.7333 | 30.0667 | 17.4476 | 7.1088 |  | 27.3592 |  |  |  |  | High HLR, Upper Outlet Height, No Plants | 17.4 | 18.7333 | 29.0667 | 31.0667 | 32.0667 | 36.7333 | 31.0667 | 14.7333 | 15.0667 | 9.4 | 11.4 | 18.7333 | 22.7333 | 30.0667 | 21.4 | 19.4 | 18.7333 | 18.0667 | 20.4 | 26.4 | 31.7333
2023-12-06 | 4 | High HLR, Upper Outlet Height, No Plants | No | tank 1 | 12 | 3 | 21.4 | 19.4 | 18.7333 | 18.0667 | 20.4 | 26.4 | 31.7333 | 22.3048 | 4.9878 |  | 34.4345
2023-11-20 | 4 | High HLR, Upper Outlet Height, No Plants | Yes | tank 2 | 10 | 1 | 21.7333 | 23.4 | 30.7333 | 33.7333 | 33.7333 | 31.0667 | 34.0667 | 29.781 | 5.1259 | 30.9556 | 18.504 | 22.6369 | 3.6937 | 22.4046
2023-11-29 | 4 | High HLR, Upper Outlet Height, No Plants | No | tank 2 | 11 | 2 | 17.4 | 17.7333 | 10.0667 | 19.4 | 17.7333 | 20.0667 | 25.7333 | 18.3048 | 4.6337 |  | 23.7906 |  |  |  |  | High HLR, Upper Outlet Height, No Plants | 21.7333 | 23.4 | 30.7333 | 33.7333 | 33.7333 | 31.0667 | 34.0667 | 17.4 | 17.7333 | 10.0667 | 19.4 | 17.7333 | 20.0667 | 25.7333 | 22.7333 | 30.0667 | 19.7333 | 19.0667 | 23.4 | 29.0667 | 33.0667
2023-12-06 | 4 | High HLR, Upper Outlet Height, No Plants | No | tank 2 | 12 | 3 | 22.7333 | 30.0667 | 19.7333 | 19.0667 | 23.4 | 29.0667 | 33.0667 | 25.3048 | 5.4355 |  | 25.6159
2024-01-22 | 5 | High HLR, Lower Outlet Height, Yes Plants | Yes | in | 13 | 1 | 33.7333 | 31.0667 | 32.0667 | 23.0667 | 36.7333 | 34.4 | 31.0667 | 31.7333 | 4.3248 | 29.9238 |  | 29.9238 | 5.2585 |  | -7.4263 | For Box and Whisker Plots, all on one line!
2024-01-31 | 5 | High HLR, Lower Outlet Height, Yes Plants | No | in | 14 | 2 | 26.0667 | 22.4 | 29.4 | 32.0667 | 32.0667 | 30.7333 | 36.7333 | 29.9238 | 4.6182 | [6 empty] | High HLR, Lower Outlet Height, Yes Plants | 33.7333 | 31.0667 | 32.0667 | 23.0667 | 36.7333 | 34.4 | 31.0667 | 26.0667 | 22.4 | 29.4 | 32.0667 | 32.0667 | 30.7333 | 36.7333 | 37.0667 | 37.0667 | 28.7333 | 21.7333 | 22.7333 | 21.0667 | 28.4
2024-02-08 | 5 | High HLR, Lower Outlet Height, Yes Plants | No | in | 15 | 3 | 37.0667 | 37.0667 | 28.7333 | 21.7333 | 22.7333 | 21.0667 | 28.4 | 28.1143 | 6.8325
2024-01-22 | 5 | High HLR, Lower Outlet Height, Yes Plants | Yes | tank 1 | 13 | 1 | 21.7333 | 27.4 | 33.7333 | 38.4 | 42.7333 | 43.4 | 39.0667 | 35.2095 | 8.0986 | 28.7492 | -10.9544 | 4.4295 | 13.4629 | 3.9253
2024-01-31 | 5 | High HLR, Lower Outlet Height, Yes Plants | No | tank 1 | 14 | 2 | 23.0667 | 22.0667 | 24.7333 | 26.7333 | 28.7333 | 29.7333 | 33.0667 | 26.8762 | 3.9198 |  | 10.1846 |  |  |  |  | High HLR, Lower Outlet Height, Yes Plants | 21.7333 | 27.4 | 33.7333 | 38.4 | 42.7333 | 43.4 | 39.0667 | 23.0667 | 22.0667 | 24.7333 | 26.7333 | 28.7333 | 29.7333 | 33.0667 | 20.7333 | 29.7333 | 27.0667 | 25.0667 | 23.7333 | 20.0667 | 22.7333
2024-02-08 | 5 | High HLR, Lower Outlet Height, Yes Plants | No | tank 1 | 15 | 3 | 20.7333 | 29.7333 | 27.0667 | 25.0667 | 23.7333 | 20.0667 | 22.7333 | 24.1619 | 3.4411 |  | 14.0583
2024-01-22 | 5 | High HLR, Lower Outlet Height, Yes Plants | Yes | tank 2 | 13 | 1 | 82.7333 | 45.4 | 36.7333 | 34.4 | 33.4 | 30.7333 | 32.0667 | 42.2095 | 18.5091 | 32.5111 | -33.0132 | -18.2182 | 13.9712 | -18.7778
2024-01-31 | 5 | High HLR, Lower Outlet Height, Yes Plants | No | tank 2 | 14 | 2 | 59.0667 | 38.0667 | 24.7333 | 24.0667 | 30.7333 | 34.0667 | 33.0667 | 34.8286 | 11.8051 |  | -16.3908 |  |  |  |  | High HLR, Lower Outlet Height, Yes Plants | 82.7333 | 45.4 | 36.7333 | 34.4 | 33.4 | 30.7333 | 32.0667 | 59.0667 | 38.0667 | 24.7333 | 24.0667 | 30.7333 | 34.0667 | 33.0667 | 42.0667 | 34.0667 | 34.7333 | 24.0667 | 19.0667 | 20.7333 | 32.4
2024-02-08 | 5 | High HLR, Lower Outlet Height, Yes Plants | No | tank 2 | 15 | 3 | 42.0667 | 34.0667 | 34.7333 | 24.0667 | 19.0667 | 20.7333 | 32.4 | 29.5905 | 8.4631 |  | -5.2507
2024-03-20 | 6 | Medium HLR, Upper Outlet Height, Yes Plants | No | in | 16 | 1 | 44.0667 | 24.7333 | 21.7333 | 21.4 | 28.7333 | 28.4 | 31.0667 | 28.5905 | 7.7384 | 31.4317 |  | 31.4317 | 3.5107 |  | -8.2567 | For Box and Whisker Plots, all on one line!
2024-04-10 | 6 | Medium HLR, Upper Outlet Height, Yes Plants | No | in | 17 | 2 | 32.4 | 27.4 | 28.0667 | 28.0667 | 28.0667 | 29.4 | 28.7333 | 28.8762 | 1.6762 | [6 empty] | Medium HLR, Upper Outlet Height, Yes Plants | 44.0667 | 24.7333 | 21.7333 | 21.4 | 28.7333 | 28.4 | 31.0667 | 32.4 | 27.4 | 28.0667 | 28.0667 | 28.0667 | 29.4 | 28.7333 | 37.7333 | 38.4 | 35.7333 | 37.4 | 35.4 | 37.0667 | 36.0667
2024-04-18 | 6 | Medium HLR, Upper Outlet Height, Yes Plants | Yes | in | 18 | 3 | 37.7333 | 38.4 | 35.7333 | 37.4 | 35.4 | 37.0667 | 36.0667 | 36.8286 | 1.1174
2024-03-20 | 6 | Medium HLR, Upper Outlet Height, Yes Plants | No | tank 1 | 16 | 1 | 37.4 | 33.0667 | 27.7333 | 31.7333 | 35.0667 | 32.4 | 30.4 | 32.5429 | 3.1261 | 32.2889 | -13.8241 | -3.2157 | 9.1878 | -2.727
2024-04-10 | 6 | Medium HLR, Upper Outlet Height, Yes Plants | No | tank 1 | 17 | 2 | 29.7333 | 31.0667 | 30.0667 | 28.0667 | 26.7333 | 24.4 | 28.0667 | 28.3048 | 2.2584 |  | 1.9789 |  |  |  |  | Medium HLR, Upper Outlet Height, Yes Plants | 37.4 | 33.0667 | 27.7333 | 31.7333 | 35.0667 | 32.4 | 30.4 | 29.7333 | 31.0667 | 30.0667 | 28.0667 | 26.7333 | 24.4 | 28.0667 | 34.4 | 45.0667 | 34.4 | 32.4 | 37.7333 | 32.7333 | 35.4
2024-04-18 | 6 | Medium HLR, Upper Outlet Height, Yes Plants | Yes | tank 1 | 18 | 3 | 34.4 | 45.0667 | 34.4 | 32.4 | 37.7333 | 32.7333 | 35.4 | 36.019 | 4.365 |  | 2.1981
2024-03-20 | 6 | Medium HLR, Upper Outlet Height, Yes Plants | No | tank 2 | 16 | 1 | 43.0667 | 39.4 | 40.7333 | 39.4 | 35.7333 | 34.7333 | 33.7333 | 38.1143 | 3.4396 | 32.4 | -33.3111 | -14.8791 | 16.2565 | -13.7865
2024-04-10 | 6 | Medium HLR, Upper Outlet Height, Yes Plants | No | tank 2 | 17 | 2 | 34.7333 | 34.7333 | 34.7333 | 33.4 | 29.7333 | 26.4 | 26.0667 | 31.4 | 3.9487 |  | -8.7401 |  |  |  |  | Medium HLR, Upper Outlet Height, Yes Plants | 43.0667 | 39.4 | 40.7333 | 39.4 | 35.7333 | 34.7333 | 33.7333 | 34.7333 | 34.7333 | 34.7333 | 33.4 | 29.7333 | 26.4 | 26.0667 | 37.7333 | 44.0667 | 38.4 | 35.7333 | 37.0667 | 34.0667 | 37.4
2024-04-18 | 6 | Medium HLR, Upper Outlet Height, Yes Plants | Yes | tank 2 | 18 | 3 | 37.7333 | 44.0667 | 38.4 | 35.7333 | 37.0667 | 34.0667 | 37.4 | 37.781 | 3.1236 |  | -2.586
[22 empty] | Unit | Condensed Box and Whisker:
[22 empty] | Influent | Low HLR, Lower Outlet Height, No Plants | 40.7333 | 30.7333 | 27.4 | 29.4 | 33.4 | 31.4 | 36.0667 | 40.0667 | 26.7333 | 21.7333 | 29.4 | 31.4 | 35.4 | 38.0667 | 35.0667 | 26.0667 | 19.7333 | 18.0667 | 19.7333 | 20.0667 | 19.4
[22 empty] | CBA | Low HLR, Lower Outlet Height, No Plants | 22.0667 | 16.7333 | 14.7333 | 19.0667 | 17.0667 | 19.7333 | 22.7333 | 27.7333 | 26.7333 | 35.4 | 30.0667 | 28.4 | 27.0667 | 32.4 | 21.7333 | 29.7333 | 29.4 | 27.0667 | 28.4 | 26.7333 | 23.7333
[22 empty] | PBA | Low HLR, Lower Outlet Height, No Plants | 86.7333 | 88.4 | 80.4 | 60.4 | 46.4 | 36.4 | 33.4 | 49.0667 | 43.7333 | 44.4 | 41.4 | 37.4 | 30.7333 | 32.7333 | 79.7333 | 90.7333 | 90.4 | 79.4 | 62.0667 | 48.4 | 40.0667
[22 empty] | Influent | Medium HLR, Lower Outlet Height, No Plants | 79.7333 | 81.0667 | 69.0667 | 64.7333 | 0.066667 | 63.0667 | 46.4 | 35.7333 | 29.7333 | 28.0667 | 22.7333 | 27.0667 | 30.7333 | 31.4 | 43.0667 | 53.0667 | 49.4 | 48.7333 | 50.0667 | 45.7333 | 50.0667
[22 empty] | CBA | Medium HLR, Lower Outlet Height, No Plants | 0 | 61.7333 | 61.4 | 76.4 | 70.7333 | 42.4 | 29.4 | 20.4 | 21.4 | 25.4 | 24.7333 | 23.7333 | 25.4 | 26.0667 | 23.7333 | 17.7333 | 27.4 | 36.0667 | 34.0667 | 36.4 | 41.0667
[22 empty] | PBA | Medium HLR, Lower Outlet Height, No Plants | 91.7333 | 40.4 | 84.0667 | 67.0667 | 38.0667 | 25.0667 | 66.4 | 60.7333 | 65.7333 | 41.7333 | 26.4 | 30.0667 | 24.4 | 23.7333 | 32.4 | 22.0667 | 31.0667 | 39.4 | 40.7333 | 37.7333 | 41.4
[22 empty] | Influent | High HLR, Lower Outlet Height, No Plants | 30.0667 | 26.0667 | 21.4 | 28.4 | 30.7333 | 29.4 | 32.7333 | 13.0667 | 20.7333 | 21.0667 | 22.7333 | 28.7333 | 29.4 | 36.0667 | 38.7333 | 34.0667 | 34.7333 | 34.4 | 35.4 | 35.4 | 37.0667
[22 empty] | CBA | High HLR, Lower Outlet Height, No Plants | 27.4 | 22.4 | 23.4 | 21.4 | 23.0667 | 25.7333 | 22.4 | 25.4 | 18.4 | 15.7333 | 20.0667 | 23.0667 | 24.7333 | 29.7333 | 26.7333 | 29.4 | 31.7333 | 34.7333 | 6.7333 | 31.4 | 34.7333
[22 empty] | PBA | High HLR, Lower Outlet Height, No Plants | 48.4 | 29.0667 | 21.7333 | 23.7333 | 22.0667 | 24.0667 | 29.4 | 50.4 | 23.7333 | 18.7333 | 21.7333 | 23.4 | 30.4 | 28.4 | 89.0667 | 39.4 | 36.0667 | 35.0667 | 34.0667 | 21.7333 | 36.7333
[22 empty] | Influent | High HLR, Upper Outlet Height, No Plants | 37.0667 | 37.0667 | 38.4 | 36.7333 | 36.0667 | 34.7333 | 35.7333 | 3.7333 | 15.4 | 18.7333 | 27.7333 | 30.4 | 33.7333 | 38.4 | 29.0667 | 22.0667 | 25.7333 | 32.0667 | 38.7333 | 41.7333 | 48.7333
[22 empty] | CBA | High HLR, Upper Outlet Height, No Plants | 17.4 | 18.7333 | 29.0667 | 31.0667 | 32.0667 | 36.7333 | 31.0667 | 14.7333 | 15.0667 | 9.4 | 11.4 | 18.7333 | 22.7333 | 30.0667 | 21.4 | 19.4 | 18.7333 | 18.0667 | 20.4 | 26.4 | 31.7333
[22 empty] | PBA | High HLR, Upper Outlet Height, No Plants | 21.7333 | 23.4 | 30.7333 | 33.7333 | 33.7333 | 31.0667 | 34.0667 | 17.4 | 17.7333 | 10.0667 | 19.4 | 17.7333 | 20.0667 | 25.7333 | 22.7333 | 30.0667 | 19.7333 | 19.0667 | 23.4 | 29.0667 | 33.0667
[22 empty] | Influent | High HLR, Lower Outlet Height, Yes Plants | 33.7333 | 31.0667 | 32.0667 | 23.0667 | 36.7333 | 34.4 | 31.0667 | 26.0667 | 22.4 | 29.4 | 32.0667 | 32.0667 | 30.7333 | 36.7333 | 37.0667 | 37.0667 | 28.7333 | 21.7333 | 22.7333 | 21.0667 | 28.4
[22 empty] | CBA | High HLR, Lower Outlet Height, Yes Plants | 21.7333 | 27.4 | 33.7333 | 38.4 | 42.7333 | 43.4 | 39.0667 | 23.0667 | 22.0667 | 24.7333 | 26.7333 | 28.7333 | 29.7333 | 33.0667 | 20.7333 | 29.7333 | 27.0667 | 25.0667 | 23.7333 | 20.0667 | 22.7333
[22 empty] | PBA | High HLR, Lower Outlet Height, Yes Plants | 82.7333 | 45.4 | 36.7333 | 34.4 | 33.4 | 30.7333 | 32.0667 | 59.0667 | 38.0667 | 24.7333 | 24.0667 | 30.7333 | 34.0667 | 33.0667 | 42.0667 | 34.0667 | 34.7333 | 24.0667 | 19.0667 | 20.7333 | 32.4
[22 empty] | Influent | High HLR, Upper Outlet Height, Yes Plants | 44.0667 | 24.7333 | 21.7333 | 21.4 | 28.7333 | 28.4 | 31.0667 | 32.4 | 27.4 | 28.0667 | 28.0667 | 28.0667 | 29.4 | 28.7333 | 37.7333 | 38.4 | 35.7333 | 37.4 | 35.4 | 37.0667 | 36.0667
[22 empty] | CBA | High HLR, Upper Outlet Height, Yes Plants | 37.4 | 33.0667 | 27.7333 | 31.7333 | 35.0667 | 32.4 | 30.4 | 29.7333 | 31.0667 | 30.0667 | 28.0667 | 26.7333 | 24.4 | 28.0667 | 34.4 | 45.0667 | 34.4 | 32.4 | 37.7333 | 32.7333 | 35.4
[22 empty] | PBA | High HLR, Upper Outlet Height, Yes Plants | 43.0667 | 39.4 | 40.7333 | 39.4 | 35.7333 | 34.7333 | 33.7333 | 34.7333 | 34.7333 | 34.7333 | 33.4 | 29.7333 | 26.4 | 26.0667 | 37.7333 | 44.0667 | 38.4 | 35.7333 | 37.0667 | 34.0667 | 37.4
lineplot of influent runoff
[22 empty] | Elapsed time (min) | Concentration (mg/L)
[22 empty] | 0 | 32.0667
[22 empty] | 30 | 36.4
[22 empty] | 60 | 30.7333
[22 empty] | 90 | 30.7333
[22 empty] | 120 | 33.1778
[22 empty] | 150 | 29.8444
[22 empty] | 180 | 31.2889
This chart isn't available in your version of Excel. Editing this shape or saving this workbook into a different file format will permanently break the chart.
This chart isn't available in your version of Excel. Editing this shape or saving this workbook into a different file format will permanently break the chart.
This chart isn't available in your version of Excel. Editing this shape or saving this workbook into a different file format will permanently break the chart.
This chart isn't available in your version of Excel. Editing this shape or saving this workbook into a different file format will permanently break the chart.
This chart isn't available in your version of Excel. Editing this shape or saving this workbook into a different file format will permanently break the chart.
This chart isn't available in your version of Excel. Editing this shape or saving this workbook into a different file format will permanently break the chart.

## TP
Water Quality Data |  | Select WQ Parameter of interest to index from dropdown (red) ---> |  |  | TP mg P /L | <--- only change this index, everything else will automatically update
| Configuration ID | Configuration Description | Weir water? | Tank ID | Event | N | 0 | 30 | 60 | 90 | 120 | 150 | 180 | average | SD | average | % removed | Average % removed | SD | % Total load removal | Average % Total load removal | SD | NRR | NLR
2023-09-06 | 1 | Low HLR, Lower Outlet Height, No Plants | No | in | 1 | 1 | 0.38935 | 1.2013 | 1.6165 | 1.6958 | 2.0255 | 2.3613 | 2.6421 | 1.7045 | 0.75323 | 1.1791 |  | 1.3031 | 0.57636 |  | 62.1518 | 38.2077 |  |  | For Box and Whisker Plots, all on one line!
2023-09-12 | 1 | Low HLR, Lower Outlet Height, No Plants | No | in | 2 | 2 | 0.27336 | 0.91438 | 1.2196 | 1.7019 | 1.9522 | 2.2941 | 2.5017 | 1.551 | 0.79449 | [9 empty] | Low HLR, Lower Outlet Height, No Plants | 0.38935 | 1.2013 | 1.6165 | 1.6958 | 2.0255 | 2.3613 | 2.6421 | 0.27336 | 0.91438 | 1.2196 | 1.7019 | 1.9522 | 2.2941 | 2.5017 | 0.25504 | 0.6946 | 0.68239 | 0.67629 | 0.71292 | 0.80449 | 0.74955
2023-09-26 | 1 | Low HLR, Lower Outlet Height, No Plants | No | in | 3 | 3 | 0.25504 | 0.6946 | 0.68239 | 0.67629 | 0.71292 | 0.80449 | 0.74955 | 0.65361 | 0.18137
2023-09-06 | 1 | Low HLR, Lower Outlet Height, No Plants | No | tank 1 | 1 | 1 | 0.010842 | 0.0047375 | 0.0047375 | 0.023053 | 0.023053 | 0.059683 | 0.2001 | 0.0466 | 0.070268 | 0.12771 | 97.2661 | 82.6588 | 20.6578 | 89.1687 |  |  | 0.023651 | 0.024316
2023-09-12 | 1 | Low HLR, Lower Outlet Height, No Plants | No | tank 1 | 2 | 2 | 0.40156 | 0.38935 | 0.35272 | 0.34662 | 0.38325 | 0.38935 | 0.4504 | 0.38761 | 0.034303 | [7 empty] | 0.016597 | 0.022126 | Low HLR, Lower Outlet Height, No Plants | 0.010842 | 0.0047375 | 0.0047375 | 0.023053 | 0.023053 | 0.059683 | 0.2001 | 0.40156 | 0.38935 | 0.35272 | 0.34662 | 0.38325 | 0.38935 | 0.4504 | 0.29778 | 0.15736 | 0.19399 | 0.18178 | 0.2062 | 0.2001 | 0.22452
2023-09-26 | 1 | Low HLR, Lower Outlet Height, No Plants | No | tank 1 | 3 | 3 | 0.29778 | 0.15736 | 0.19399 | 0.18178 | 0.2062 | 0.2001 | 0.22452 | 0.20882 | 0.044425 |  | 68.0515 | [5 empty] | 0.0063451 | 0.009324
2023-09-06 | 1 | Low HLR, Lower Outlet Height, No Plants | No | tank 2 | 1 | 1 | 0.82891 | 0.8106 | 0.88386 | 0.73123 | 0.68239 | 0.68239 | 0.74344 | 0.76612 | 0.076958 | 0.52977 | 55.0544 | 19.1208 | 50.8177 | 35.1349 |  |  | -0.015779 | 0.03738
2023-09-12 | 1 | Low HLR, Lower Outlet Height, No Plants | No | tank 2 | 2 | 2 | 2.2331 | 1.3356 | 1.2685 | 1.3662 | 1.2502 | 1.2685 | 1.1036 | 1.4037 | 0.37507 | [7 empty] | -0.022282 | 0.034014 | Low HLR, Lower Outlet Height, No Plants | 0.82891 | 0.8106 | 0.88386 | 0.73123 | 0.68239 | 0.68239 | 0.74344 | 2.2331 | 1.3356 | 1.2685 | 1.3662 | 1.2502 | 1.2685 | 1.1036 | 0.80449 | 0.89607 | 0.88386 | 0.87165 | 0.84112 | 0.73123 | 0.31609
2023-09-26 | 1 | Low HLR, Lower Outlet Height, No Plants | No | tank 2 | 3 | 3 | 0.80449 | 0.89607 | 0.88386 | 0.87165 | 0.84112 | 0.73123 | 0.31609 | 0.7635 | 0.20521 |  | -16.8127 | [5 empty] | -0.012164 | 0.014334
2023-10-18 | 2 | Medium HLR, Lower Outlet Height, No Plants | No | in | 4 | 1 | 0.0020024 | 0.23399 | 1.0826 | 1.1558 | 1.3085 | 1.3634 | 1.5283 | 0.95351 | 0.59232 | 0.79565 |  | 0.79565 | 0.3476 |  | 42.3474 | 33.6387 |  |  | For Box and Whisker Plots, all on one line!
2023-10-25 | 2 | Medium HLR, Lower Outlet Height, No Plants | No | in | 5 | 2 | 0.28894 | 0.86281 | 1.0826 | 1.1314 | 1.2841 | 1.4 | 1.5954 | 1.0922 | 0.4251 | [9 empty] | Medium HLR, Lower Outlet Height, No Plants | 0.0020024 | 0.23399 | 1.0826 | 1.1558 | 1.3085 | 1.3634 | 1.5283 | 0.28894 | 0.86281 | 1.0826 | 1.1314 | 1.2841 | 1.4 | 1.5954 | 0.29504 | 0.3683 | 0.33167 | 0.33167 | 0.3683 | 0.34388 | 0.34999
2023-10-31 | 2 | Medium HLR, Lower Outlet Height, No Plants | Yes | in | 6 | 3 | 0.29504 | 0.3683 | 0.33167 | 0.33167 | 0.3683 | 0.34388 | 0.34999 | 0.34127 | 0.025382
2023-10-18 | 2 | Medium HLR, Lower Outlet Height, No Plants | No | tank 1 | 4 | 1 | 0.13631 | 0.069158 | 0.069158 | 0.14242 | 0.087473 | 0.20957 | 0.39883 | 0.15899 | 0.11699 | 0.26946 | 83.326 | 57.0345 | 30.7269 | 66.1335 |  |  | 0.011334 | 0.013602
2023-10-25 | 2 | Medium HLR, Lower Outlet Height, No Plants | No | tank 1 | 5 | 2 | 0.42935 | 0.30725 | 0.26452 | 0.33778 | 0.38051 | 0.47819 | 0.51482 | 0.38749 | 0.091536 |  | 64.5215 | [5 empty] | 0.010053 | 0.01558 | Medium HLR, Lower Outlet Height, No Plants | 0.13631 | 0.069158 | 0.069158 | 0.14242 | 0.087473 | 0.20957 | 0.39883 | 0.42935 | 0.30725 | 0.26452 | 0.33778 | 0.38051 | 0.47819 | 0.51482 | 0.28894 | 0.28283 | 0.2401 | 0.27062 | 0.2462 | 0.26452 | 0.2401
2023-10-31 | 2 | Medium HLR, Lower Outlet Height, No Plants | Yes | tank 1 | 6 | 3 | 0.28894 | 0.28283 | 0.2401 | 0.27062 | 0.2462 | 0.26452 | 0.2401 | 0.2619 | 0.020204 |  | 23.2561 | [5 empty] | 0.0011322 | 0.0048683
2023-10-18 | 2 | Medium HLR, Lower Outlet Height, No Plants | No | tank 2 | 4 | 1 | 0.67966 | 0.6064 | 0.51482 | 0.31336 | 0.28283 | 0.30115 | 0.41714 | 0.44505 | 0.15869 | 0.409 | 53.325 | -3.7249 | 72.3488 | 18.5612 |  |  | -0.0062733 | 0.02091
2023-10-25 | 2 | Medium HLR, Lower Outlet Height, No Plants | No | tank 2 | 5 | 2 | 1.1864 | 1.3085 | 0.88112 | 0.7285 | 0.67355 | 0.64303 | 0.64913 | 0.86717 | 0.27427 |  | 20.6022 | [5 empty] | -0.010519 | 0.023951 | Medium HLR, Lower Outlet Height, No Plants | 0.67966 | 0.6064 | 0.51482 | 0.31336 | 0.28283 | 0.30115 | 0.41714 | 1.1864 | 1.3085 | 0.88112 | 0.7285 | 0.67355 | 0.64303 | 0.64913 | 1.0399 | 1.0765 | 0.83839 | 0.63692 | 0.3622 | 0.30725 | 0.16073
2023-10-31 | 2 | Medium HLR, Lower Outlet Height, No Plants | Yes | tank 2 | 6 | 3 | 1.0399 | 1.0765 | 0.83839 | 0.63692 | 0.3622 | 0.30725 | 0.16073 | 0.63169 | 0.36671 |  | -85.1018 | [5 empty] | -0.0081094 | 0.0074839
2023-11-03 | 3 | High HLR, Lower Outlet Height, No Plants | No | in | 7 | 1 | 0.52093 | 0.8506 | 1.1192 | 1.2657 | 1.4489 | 1.6381 | 1.8946 | 1.2483 | 0.46799 | 1.0183 |  | 1.0183 | 0.37791 |  | -2.9404 | 36.4163 |  |  | For Box and Whisker Plots, all on one line!
2023-11-08 | 3 | High HLR, Lower Outlet Height, No Plants | No | in | 8 | 2 | 0.14242 | 0.86891 | 1.1681 | 1.3695 | 1.6137 | 1.7358 | 1.8396 | 1.2483 | 0.59286 | [9 empty] | High HLR, Lower Outlet Height, No Plants | 0.52093 | 0.8506 | 1.1192 | 1.2657 | 1.4489 | 1.6381 | 1.8946 | 0.14242 | 0.86891 | 1.1681 | 1.3695 | 1.6137 | 1.7358 | 1.8396 | 0.68576 | 0.56977 | 0.59419 | 0.54535 | 0.56366 | 0.46598 | 0.4843
2023-11-16 | 3 | High HLR, Lower Outlet Height, No Plants | Yes | in | 9 | 3 | 0.68576 | 0.56977 | 0.59419 | 0.54535 | 0.56366 | 0.46598 | 0.4843 | 0.55843 | 0.072871
2023-11-03 | 3 | High HLR, Lower Outlet Height, No Plants | No | tank 1 | 7 | 1 | 0.28283 | 0.2462 | 0.32557 | 0.56366 | 0.78344 | 1.1436 | 1.2535 | 0.65698 | 0.41553 | 0.78606 | 47.3697 | 13.0552 | 39.5121 | 22.8098 |  |  | 0.0084353 | 0.017807
2023-11-08 | 3 | High HLR, Lower Outlet Height, No Plants | No | tank 1 | 8 | 2 | 0.82618 | 0.63692 | 0.67966 | 0.86281 | 1.0887 | 1.2779 | 1.4489 | 0.97444 | 0.30701 |  | 21.9382 | [5 empty] | 0.0039066 | 0.017807 | High HLR, Lower Outlet Height, No Plants | 0.28283 | 0.2462 | 0.32557 | 0.56366 | 0.78344 | 1.1436 | 1.2535 | 0.82618 | 0.63692 | 0.67966 | 0.86281 | 1.0887 | 1.2779 | 1.4489 | 1.6748 | 0.82618 | 0.61861 | 0.58808 | 0.47209 | 0.44767 | 0.45988
2023-11-16 | 3 | High HLR, Lower Outlet Height, No Plants | Yes | tank 1 | 9 | 3 | 1.6748 | 0.82618 | 0.61861 | 0.58808 | 0.47209 | 0.44767 | 0.45988 | 0.72675 | 0.43847 |  | -30.1423 | [5 empty] | -0.0024012 | 0.0079662
2023-11-03 | 3 | High HLR, Lower Outlet Height, No Plants | No | tank 2 | 7 | 1 | 0.82007 | 0.66745 | 0.58198 | 0.7285 | 0.69187 | 1.0215 | 1.1009 | 0.80176 | 0.19232 | 0.91165 | 35.7718 | -51.0537 | 93.5288 | -28.6906 |  |  | -0.0031749 | 0.027375
2023-11-08 | 3 | High HLR, Lower Outlet Height, No Plants | No | tank 2 | 8 | 2 | 3.6833 | 2.3646 | 1.0582 | 0.96049 | 0.99712 | 1.7908 | 1.2779 | 1.7332 | 1.0006 |  | -38.8459 | [5 empty] | -0.01664 | 0.027375 | High HLR, Lower Outlet Height, No Plants | 0.82007 | 0.66745 | 0.58198 | 0.7285 | 0.69187 | 1.0215 | 1.1009 | 3.6833 | 2.3646 | 1.0582 | 0.96049 | 0.99712 | 1.7908 | 1.2779 | 4.6479 | 2.1937 | 1.0643 | 0.7346 | 0.43546 | 0.34388 | 0.35609
2023-11-16 | 3 | High HLR, Lower Outlet Height, No Plants | Yes | tank 2 | 9 | 3 | 4.6479 | 2.1937 | 1.0643 | 0.7346 | 0.43546 | 0.34388 | 0.35609 | 1.3966 | 1.5743 |  | -150.0868 | [5 empty] | -0.014689 | 0.012246
2023-11-20 | 4 | High HLR, Upper Outlet Height, No Plants | Yes | in | 10 | 1 | 0.37441 | 0.34999 | 0.42935 | 0.33778 | 0.32557 | 0.3683 | 0.3622 | 0.36394 | 0.033571 | 1.0331 |  | 1.0331 | 0.40547 |  | 13.1275 | 39.2194 |  |  | For Box and Whisker Plots, all on one line!
2023-11-29 | 4 | High HLR, Upper Outlet Height, No Plants | No | in | 11 | 2 | 0.0015873 | 0.91734 | 1.1921 | 1.4241 | 2.0529 | 1.888 | 2.0407 | 1.3595 | 0.74114 | [9 empty] | High HLR, Upper Outlet Height, No Plants | 0.37441 | 0.34999 | 0.42935 | 0.33778 | 0.32557 | 0.3683 | 0.3622 | 0.0015873 | 0.91734 | 1.1921 | 1.4241 | 2.0529 | 1.888 | 2.0407 | 0.87607 | 0.9127 | 1.0714 | 1.3584 | 1.6514 | 1.7613 | 1.9994
2023-12-06 | 4 | High HLR, Upper Outlet Height, No Plants | No | in | 12 | 3 | 0.87607 | 0.9127 | 1.0714 | 1.3584 | 1.6514 | 1.7613 | 1.9994 | 1.3758 | 0.4417
2023-11-20 | 4 | High HLR, Upper Outlet Height, No Plants | Yes | tank 1 | 10 | 1 | 0.4843 | 0.47819 | 0.38662 | 0.34999 | 0.33167 | 0.29504 | 0.29504 | 0.37441 | 0.0796 | 0.61097 | -2.8757 | 30.1816 | 29.1062 | 40.8598 |  |  | -0.00017299 | 0.0060156
2023-11-29 | 4 | High HLR, Upper Outlet Height, No Plants | No | tank 1 | 11 | 2 | 0.36789 | 0.35568 | 0.34347 | 0.55104 | 0.7525 | 1.0089 | 1.1921 | 0.65308 | 0.34231 |  | 51.9624 | [5 empty] | 0.011677 | 0.022471 | High HLR, Upper Outlet Height, No Plants | 0.4843 | 0.47819 | 0.38662 | 0.34999 | 0.33167 | 0.29504 | 0.29504 | 0.36789 | 0.35568 | 0.34347 | 0.55104 | 0.7525 | 1.0089 | 1.1921 | 0.70513 | 0.62576 | 0.74176 | 0.65018 | 0.76618 | 0.94933 | 1.1996
2023-12-06 | 4 | High HLR, Upper Outlet Height, No Plants | No | tank 1 | 12 | 3 | 0.70513 | 0.62576 | 0.74176 | 0.65018 | 0.76618 | 0.94933 | 1.1996 | 0.80542 | 0.20336 |  | 41.458 | [5 empty] | 0.0094278 | 0.022741
2023-11-20 | 4 | High HLR, Upper Outlet Height, No Plants | Yes | tank 2 | 10 | 1 | 1.5832 | 1.6565 | 0.88112 | 0.50872 | 0.42935 | 0.33778 | 0.33778 | 0.8192 | 0.57741 | 0.87116 | -125.0911 | -41.509 | 78.8538 | -14.6048 |  |  | -0.007209 | 0.0058986
2023-11-29 | 4 | High HLR, Upper Outlet Height, No Plants | No | tank 2 | 11 | 2 | 1.1737 | 1.1615 | 0.72808 | 0.79524 | 0.72808 | 0.90513 | 1.0211 | 0.93042 | 0.1922 |  | 31.5623 | [5 empty] | -0.004495 | 0.022034 | High HLR, Upper Outlet Height, No Plants | 1.5832 | 1.6565 | 0.88112 | 0.50872 | 0.42935 | 0.33778 | 0.33778 | 1.1737 | 1.1615 | 0.72808 | 0.79524 | 0.72808 | 0.90513 | 1.0211 | 2.7991 | 2.8724 | 2.0299 | 1.3339 | 1.1691 | 1.1569 | 1.2546
2023-12-06 | 4 | High HLR, Upper Outlet Height, No Plants | No | tank 2 | 12 | 3 | 2.7991 | 2.8724 | 2.0299 | 1.3339 | 1.1691 | 1.1569 | 1.2546 | 1.8023 | 0.76675 |  | -30.9984 | [5 empty] | -0.016157 | 0.022298
2024-01-22 | 5 | High HLR, Lower Outlet Height, Yes Plants | Yes | in | 13 | 1 | 0.08547 | 0.04884 | 0.067155 | 0.06105 | 0.06105 | 0.091575 | 0.08547 | 0.071516 | 0.016042 | 0.8329 |  | 0.8329 | 0.31372 |  | 22.4084 | 12.3404 |  |  | For Box and Whisker Plots, all on one line!
2024-01-31 | 5 | High HLR, Lower Outlet Height, Yes Plants | No | in | 14 | 2 | 1.102 | 1.2241 | 1.5293 | 1.7308 | 1.8407 | 1.9078 | 2.0604 | 1.6279 | 0.3584 | [9 empty] | High HLR, Lower Outlet Height, Yes Plants | 0.08547 | 0.04884 | 0.067155 | 0.06105 | 0.06105 | 0.091575 | 0.08547 | 1.102 | 1.2241 | 1.5293 | 1.7308 | 1.8407 | 1.9078 | 2.0604 | 0.10684 | 0.11294 | 0.53419 | 0.90049 | 1.0958 | 1.2973 | 1.5476
2024-02-08 | 5 | High HLR, Lower Outlet Height, Yes Plants | No | in | 15 | 3 | 0.10684 | 0.11294 | 0.53419 | 0.90049 | 1.0958 | 1.2973 | 1.5476 | 0.79932 | 0.56672
2024-01-22 | 5 | High HLR, Lower Outlet Height, Yes Plants | Yes | tank 1 | 13 | 1 | 0.40293 | 0.37241 | 0.17705 | 0.1221 | 0.1221 | 0.09768 | 0.10989 | 0.20059 | 0.13048 | 0.57358 | -180.4878 | -37.2578 | 124.3544 | 31.1344 |  |  | -0.0018413 | 0.0010202
2024-01-31 | 5 | High HLR, Lower Outlet Height, Yes Plants | No | tank 1 | 14 | 2 | 0.1801 | 0.52198 | 0.81502 | 0.98596 | 1.1691 | 1.3156 | 1.4866 | 0.92491 | 0.45838 |  | 43.1824 | [5 empty] | 0.010028 | 0.023222 | High HLR, Lower Outlet Height, Yes Plants | 0.40293 | 0.37241 | 0.17705 | 0.1221 | 0.1221 | 0.09768 | 0.10989 | 0.1801 | 0.52198 | 0.81502 | 0.98596 | 1.1691 | 1.3156 | 1.4866 | 0.65629 | 0.43651 | 0.22894 | 0.39377 | 0.60745 | 0.85165 | 0.99206
2024-02-08 | 5 | High HLR, Lower Outlet Height, Yes Plants | No | tank 1 | 15 | 3 | 0.65629 | 0.43651 | 0.22894 | 0.39377 | 0.60745 | 0.85165 | 0.99206 | 0.59524 | 0.26679 |  | 25.5319 | [5 empty] | 0.0029113 | 0.011403
2024-01-22 | 5 | High HLR, Lower Outlet Height, Yes Plants | Yes | tank 2 | 13 | 1 | 1.2332 | 0.92186 | 0.37851 | 0.17094 | 0.079365 | 0.03663 | 0.01221 | 0.40467 | 0.48383 | 0.70615 | -465.8537 | -140.7955 | 282.0712 | 13.6824 |  |  | -0.0044755 | 0.0015683
2024-01-31 | 5 | High HLR, Lower Outlet Height, Yes Plants | No | tank 2 | 14 | 2 | 0.80891 | 0.7967 | 0.69902 | 0.96764 | 1.0714 | 1.2363 | 1.3095 | 0.98421 | 0.23254 |  | 39.5392 | [5 empty] | -0.0013006 | 0.035699 | High HLR, Lower Outlet Height, Yes Plants | 1.2332 | 0.92186 | 0.37851 | 0.17094 | 0.079365 | 0.03663 | 0.01221 | 0.80891 | 0.7967 | 0.69902 | 0.96764 | 1.0714 | 1.2363 | 1.3095 | 1.6575 | 0.82112 | 0.36325 | 0.40598 | 0.58303 | 0.74786 | 0.7967
2024-02-08 | 5 | High HLR, Lower Outlet Height, Yes Plants | No | tank 2 | 15 | 3 | 1.6575 | 0.82112 | 0.36325 | 0.40598 | 0.58303 | 0.74786 | 0.7967 | 0.76792 | 0.43289 |  | 3.928 | [5 empty] | -0.0037869 | 0.017529
2024-03-20 | 6 | Medium HLR, Upper Outlet Height, Yes Plants | No | in | 16 | 1 | 0.51587 | 0.82723 | 0.99817 | 1.1813 | 1.395 | 1.6087 | 1.6392 | 1.1665 | 0.41596 | 1.1688 |  | 1.1688 | 0.37415 |  | 33.0058 | 33.0646 |  |  | For Box and Whisker Plots, all on one line!
2024-04-10 | 6 | Medium HLR, Upper Outlet Height, Yes Plants | No | in | 17 | 2 | 0.63187 | 0.98596 | 1.1996 | 1.4438 | 1.9811 | 2.091 | 2.1459 | 1.497 | 0.59288 | [9 empty] | Medium HLR, Upper Outlet Height, Yes Plants | 0.51587 | 0.82723 | 0.99817 | 1.1813 | 1.395 | 1.6087 | 1.6392 | 0.63187 | 0.98596 | 1.1996 | 1.4438 | 1.9811 | 2.091 | 2.1459 | 1.0043 | 0.94933 | 0.90659 | 0.83333 | 0.76618 | 0.71734 | 0.72344
2024-04-18 | 6 | Medium HLR, Upper Outlet Height, Yes Plants | Yes | in | 18 | 3 | 1.0043 | 0.94933 | 0.90659 | 0.83333 | 0.76618 | 0.71734 | 0.72344 | 0.84293 | 0.11361
2024-03-20 | 6 | Medium HLR, Upper Outlet Height, Yes Plants | No | tank 1 | 16 | 1 | 0.94933 | 0.37546 | 0.39377 | 0.5525 | 0.38767 | 0.4243 | 0.36935 | 0.4932 | 0.21077 | 0.50977 | 57.7196 | 54.2543 | 11.8326 | 56.386 |  |  | 0.011129 | 0.019281
2024-04-10 | 6 | Medium HLR, Upper Outlet Height, Yes Plants | No | tank 1 | 17 | 2 | 0.46093 | 0.38156 | 0.47924 | 0.47314 | 0.50977 | 0.68681 | 0.78449 | 0.53942 | 0.14245 |  | 63.9674 | [5 empty] | 0.015828 | 0.024744 | Medium HLR, Upper Outlet Height, Yes Plants | 0.94933 | 0.37546 | 0.39377 | 0.5525 | 0.38767 | 0.4243 | 0.36935 | 0.46093 | 0.38156 | 0.47924 | 0.47314 | 0.50977 | 0.68681 | 0.78449 | 0.52808 | 0.51587 | 0.50366 | 0.49145 | 0.52198 | 0.45482 | 0.46093
2024-04-18 | 6 | Medium HLR, Upper Outlet Height, Yes Plants | Yes | tank 1 | 18 | 3 | 0.52808 | 0.51587 | 0.50366 | 0.49145 | 0.52198 | 0.45482 | 0.46093 | 0.49669 | 0.029157 |  | 41.076 | [5 empty] | 0.005723 | 0.013933
2024-03-20 | 6 | Medium HLR, Upper Outlet Height, Yes Plants | No | tank 2 | 16 | 1 | 1.9567 | 1.2363 | 1.2546 | 1.2485 | 1.2241 | 1.1264 | 1.0775 | 1.3034 | 0.29589 | 0.89235 | -11.7383 | 6.9377 | 21.5955 | 9.6257 |  |  | -0.013132 | 0.018906
2024-04-10 | 6 | Medium HLR, Upper Outlet Height, Yes Plants | No | tank 2 | 17 | 2 | 1.1691 | 1.1081 | 1.1447 | 1.0836 | 0.96764 | 0.90659 | 0.89438 | 1.0392 | 0.11431 |  | 30.5855 | [5 empty] | -0.0080995 | 0.024263 | Medium HLR, Upper Outlet Height, Yes Plants | 1.9567 | 1.2363 | 1.2546 | 1.2485 | 1.2241 | 1.1264 | 1.0775 | 1.1691 | 1.1081 | 1.1447 | 1.0836 | 0.96764 | 0.90659 | 0.89438 | 0.75397 | 0.94322 | 0.96764 | 0.88828 | 0.80281 | 0.72344 | 0.70513
2024-04-18 | 6 | Medium HLR, Upper Outlet Height, Yes Plants | Yes | tank 2 | 18 | 3 | 0.75397 | 0.94322 | 0.96764 | 0.88828 | 0.80281 | 0.72344 | 0.70513 | 0.82636 | 0.10688 |  | 1.9659 | [5 empty] | -0.0053431 | 0.013662
[25 empty] | Unit | Condensed Box and Whisker:
[25 empty] | Influent | Low HLR, Lower Outlet Height, No Plants | 0.38935 | 1.2013 | 1.6165 | 1.6958 | 2.0255 | 2.3613 | 2.6421 | 0.27336 | 0.91438 | 1.2196 | 1.7019 | 1.9522 | 2.2941 | 2.5017 | 0.25504 | 0.6946 | 0.68239 | 0.67629 | 0.71292 | 0.80449 | 0.74955
[25 empty] | CBA | Low HLR, Lower Outlet Height, No Plants | 0.010842 | 0.0047375 | 0.0047375 | 0.023053 | 0.023053 | 0.059683 | 0.2001 | 0.40156 | 0.38935 | 0.35272 | 0.34662 | 0.38325 | 0.38935 | 0.4504 | 0.29778 | 0.15736 | 0.19399 | 0.18178 | 0.2062 | 0.2001 | 0.22452
[25 empty] | PBA | Low HLR, Lower Outlet Height, No Plants | 0.82891 | 0.8106 | 0.88386 | 0.73123 | 0.68239 | 0.68239 | 0.74344 | 2.2331 | 1.3356 | 1.2685 | 1.3662 | 1.2502 | 1.2685 | 1.1036 | 0.80449 | 0.89607 | 0.88386 | 0.87165 | 0.84112 | 0.73123 | 0.31609
[25 empty] | Influent | Medium HLR, Lower Outlet Height, No Plants | 0.0020024 | 0.23399 | 1.0826 | 1.1558 | 1.3085 | 1.3634 | 1.5283 | 0.28894 | 0.86281 | 1.0826 | 1.1314 | 1.2841 | 1.4 | 1.5954 | 0.29504 | 0.3683 | 0.33167 | 0.33167 | 0.3683 | 0.34388 | 0.34999
[25 empty] | CBA | Medium HLR, Lower Outlet Height, No Plants | 0.13631 | 0.069158 | 0.069158 | 0.14242 | 0.087473 | 0.20957 | 0.39883 | 0.42935 | 0.30725 | 0.26452 | 0.33778 | 0.38051 | 0.47819 | 0.51482 | 0.28894 | 0.28283 | 0.2401 | 0.27062 | 0.2462 | 0.26452 | 0.2401
[25 empty] | PBA | Medium HLR, Lower Outlet Height, No Plants | 0.67966 | 0.6064 | 0.51482 | 0.31336 | 0.28283 | 0.30115 | 0.41714 | 1.1864 | 1.3085 | 0.88112 | 0.7285 | 0.67355 | 0.64303 | 0.64913 | 1.0399 | 1.0765 | 0.83839 | 0.63692 | 0.3622 | 0.30725 | 0.16073
[25 empty] | Influent | High HLR, Lower Outlet Height, No Plants | 0.52093 | 0.8506 | 1.1192 | 1.2657 | 1.4489 | 1.6381 | 1.8946 | 0.14242 | 0.86891 | 1.1681 | 1.3695 | 1.6137 | 1.7358 | 1.8396 | 0.68576 | 0.56977 | 0.59419 | 0.54535 | 0.56366 | 0.46598 | 0.4843
[25 empty] | CBA | High HLR, Lower Outlet Height, No Plants | 0.28283 | 0.2462 | 0.32557 | 0.56366 | 0.78344 | 1.1436 | 1.2535 | 0.82618 | 0.63692 | 0.67966 | 0.86281 | 1.0887 | 1.2779 | 1.4489 | 1.6748 | 0.82618 | 0.61861 | 0.58808 | 0.47209 | 0.44767 | 0.45988
[25 empty] | PBA | High HLR, Lower Outlet Height, No Plants | 0.82007 | 0.66745 | 0.58198 | 0.7285 | 0.69187 | 1.0215 | 1.1009 | 3.6833 | 2.3646 | 1.0582 | 0.96049 | 0.99712 | 1.7908 | 1.2779 | 4.6479 | 2.1937 | 1.0643 | 0.7346 | 0.43546 | 0.34388 | 0.35609
[25 empty] | Influent | High HLR, Upper Outlet Height, No Plants | 0.37441 | 0.34999 | 0.42935 | 0.33778 | 0.32557 | 0.3683 | 0.3622 | 0.0015873 | 0.91734 | 1.1921 | 1.4241 | 2.0529 | 1.888 | 2.0407 | 0.87607 | 0.9127 | 1.0714 | 1.3584 | 1.6514 | 1.7613 | 1.9994
[25 empty] | CBA | High HLR, Upper Outlet Height, No Plants | 0.4843 | 0.47819 | 0.38662 | 0.34999 | 0.33167 | 0.29504 | 0.29504 | 0.36789 | 0.35568 | 0.34347 | 0.55104 | 0.7525 | 1.0089 | 1.1921 | 0.70513 | 0.62576 | 0.74176 | 0.65018 | 0.76618 | 0.94933 | 1.1996
[25 empty] | PBA | High HLR, Upper Outlet Height, No Plants | 1.5832 | 1.6565 | 0.88112 | 0.50872 | 0.42935 | 0.33778 | 0.33778 | 1.1737 | 1.1615 | 0.72808 | 0.79524 | 0.72808 | 0.90513 | 1.0211 | 2.7991 | 2.8724 | 2.0299 | 1.3339 | 1.1691 | 1.1569 | 1.2546
[25 empty] | Influent | High HLR, Lower Outlet Height, Yes Plants | 0.08547 | 0.04884 | 0.067155 | 0.06105 | 0.06105 | 0.091575 | 0.08547 | 1.102 | 1.2241 | 1.5293 | 1.7308 | 1.8407 | 1.9078 | 2.0604 | 0.10684 | 0.11294 | 0.53419 | 0.90049 | 1.0958 | 1.2973 | 1.5476
[25 empty] | CBA | High HLR, Lower Outlet Height, Yes Plants | 0.40293 | 0.37241 | 0.17705 | 0.1221 | 0.1221 | 0.09768 | 0.10989 | 0.1801 | 0.52198 | 0.81502 | 0.98596 | 1.1691 | 1.3156 | 1.4866 | 0.65629 | 0.43651 | 0.22894 | 0.39377 | 0.60745 | 0.85165 | 0.99206
[25 empty] | PBA | High HLR, Lower Outlet Height, Yes Plants | 1.2332 | 0.92186 | 0.37851 | 0.17094 | 0.079365 | 0.03663 | 0.01221 | 0.80891 | 0.7967 | 0.69902 | 0.96764 | 1.0714 | 1.2363 | 1.3095 | 1.6575 | 0.82112 | 0.36325 | 0.40598 | 0.58303 | 0.74786 | 0.7967
[25 empty] | Influent | High HLR, Upper Outlet Height, Yes Plants | 0.51587 | 0.82723 | 0.99817 | 1.1813 | 1.395 | 1.6087 | 1.6392 | 0.63187 | 0.98596 | 1.1996 | 1.4438 | 1.9811 | 2.091 | 2.1459 | 1.0043 | 0.94933 | 0.90659 | 0.83333 | 0.76618 | 0.71734 | 0.72344
[25 empty] | CBA | High HLR, Upper Outlet Height, Yes Plants | 0.94933 | 0.37546 | 0.39377 | 0.5525 | 0.38767 | 0.4243 | 0.36935 | 0.46093 | 0.38156 | 0.47924 | 0.47314 | 0.50977 | 0.68681 | 0.78449 | 0.52808 | 0.51587 | 0.50366 | 0.49145 | 0.52198 | 0.45482 | 0.46093
[25 empty] | PBA | High HLR, Upper Outlet Height, Yes Plants | 1.9567 | 1.2363 | 1.2546 | 1.2485 | 1.2241 | 1.1264 | 1.0775 | 1.1691 | 1.1081 | 1.1447 | 1.0836 | 0.96764 | 0.90659 | 0.89438 | 0.75397 | 0.94322 | 0.96764 | 0.88828 | 0.80281 | 0.72344 | 0.70513
lineplot of influent runoff
[25 empty] | Elapsed time (min) | Concentration (mg/L)
[25 empty] | 0 | 0.49451
[25 empty] | 30 | 0.4243
[25 empty] | 60 | 0.45889
[25 empty] | 90 | 0.5057
[25 empty] | 120 | 0.47314
[25 empty] | 150 | 0.52198
[25 empty] | 180 | 0.53826
This chart isn't available in your version of Excel. Editing this shape or saving this workbook into a different file format will permanently break the chart.
This chart isn't available in your version of Excel. Editing this shape or saving this workbook into a different file format will permanently break the chart.
This chart isn't available in your version of Excel. Editing this shape or saving this workbook into a different file format will permanently break the chart.
This chart isn't available in your version of Excel. Editing this shape or saving this workbook into a different file format will permanently break the chart.
This chart isn't available in your version of Excel. Editing this shape or saving this workbook into a different file format will permanently break the chart.
This chart isn't available in your version of Excel. Editing this shape or saving this workbook into a different file format will permanently break the chart.